## README
How to read this pack
Synthetic demonstration data only. Not from any real plant.
Observation window: 4.99 years, 440 narratives, 240 SIFs, 487 LOPA scenarios.
Flags: items for the EHSS / PHA team to review. Each cites the narrative IDs behind it.
Scenario_review: every LOPA scenario, observed vs assumed initiating-event frequency, Poisson p and FDR q.
SIF_summary: initiating events, real SIF demands and spurious trips per SIF.
Narratives: each entry with linked SIF, method, predicted initiating event, confidence and outcome.
Needs_review: narratives with no SIF link or classifier confidence below 0.55.
A flag is a prompt for engineering review, not a conclusion.

## Flags
finding | sif_id | ie_category | evidence
Initiating event more frequent than LOPA assumed | SIF-30-030 | rotating_equipment_trip | 19 events in 4.99 yr vs 2.50 expected (q=0.000)
Initiating event more frequent than LOPA assumed | SIF-20-019 | loss_of_cooling | 6 events in 4.99 yr vs 0.25 expected (q=0.000)
Initiating event more frequent than LOPA assumed | SIF-20-031 | utility_loss | 7 events in 4.99 yr vs 0.50 expected (q=0.000)
Initiating event more frequent than LOPA assumed | SIF-10-036 | utility_loss | 6 events in 4.99 yr vs 0.50 expected (q=0.002)
Initiating event more frequent than LOPA assumed | SIF-50-011 | bpcs_loop_failure | 6 events in 4.99 yr vs 1.00 expected (q=0.057)
Initiating event not in the SIF's LOPA | SIF-60-013 | bpcs_loop_failure | 3 events: N0021, N0085, N0168
Initiating event not in the SIF's LOPA | SIF-30-021 | utility_loss | 2 events: N0152, N0276

## Scenario_review
sif_id | ie_category | scenario_id | ief_per_yr | bpcs_ipl_pfd | alarm_ipl_pfd | assumed_sif_demand_per_yr | observed_ie_events | observed_sif_demands | expected_ie_events | observed_ief_per_yr | ratio_observed_to_assumed | expected_sif_demands | p_value | q_value | flag_ie_rate_above_lopa
SIF-30-030 | rotating_equipment_trip | SIF-30-030/rotating_equipment_trip | 0.5 | 0.1 | 1 | 0.05 | 19 | 14 | 2.495 | 3.8076 | 7.6152 | 0.2495 | 2.7111e-11 | 1.3203e-08 | TRUE
SIF-20-019 | loss_of_cooling | SIF-20-019/loss_of_cooling | 0.05 | 0.1 | 0.1 | 0.0005 | 6 | 0 | 0.2495 | 1.2024 | 24.0481 | 0.002495 | 2.7066e-07 | 6.5906e-05 | TRUE
SIF-20-031 | utility_loss | SIF-20-031/utility_loss | 0.1 | 0.1 | 1 | 0.01 | 7 | 4 | 0.499 | 1.4028 | 14.0281 | 0.0499 | 9.8929e-07 | 0.00016059 | TRUE
SIF-10-036 | utility_loss | SIF-10-036/utility_loss | 0.1 | 0.1 | 0.1 | 0.001 | 6 | 1 | 0.499 | 1.2024 | 12.024 | 0.00499 | 1.4008e-05 | 0.0017054 | TRUE
SIF-50-011 | bpcs_loop_failure | SIF-50-011/bpcs_loop_failure | 0.2 | 1 | 0.1 | 0.02 | 6 | 0 | 0.998 | 1.2024 | 6.012 | 0.0998 | 0.00058808 | 0.057279 | TRUE
SIF-60-013 | loss_of_cooling | SIF-60-013/loss_of_cooling | 0.1 | 0.1 | 1 | 0.01 | 3 | 0 | 0.499 | 0.6012 | 6.012 | 0.0499 | 0.014312 | 0.9957 | FALSE
SIF-20-038 | blocked_outlet | SIF-20-038/blocked_outlet | 0.1 | 0.1 | 0.1 | 0.001 | 3 | 1 | 0.499 | 0.6012 | 6.012 | 0.00499 | 0.014312 | 0.9957 | FALSE
SIF-60-033 | blocked_outlet | SIF-60-033/blocked_outlet | 0.05 | 0.1 | 0.1 | 0.0005 | 0 | 0 | 0.2495 | 0 | 0 | 0.002495 | 1 | 1 | FALSE
SIF-60-033 | utility_loss | SIF-60-033/utility_loss | 0.1 | 0.1 | 0.1 | 0.001 | 0 | 0 | 0.499 | 0 | 0 | 0.00499 | 1 | 1 | FALSE
SIF-60-034 | loss_of_cooling | SIF-60-034/loss_of_cooling | 0.05 | 0.1 | 0.1 | 0.0005 | 0 | 0 | 0.2495 | 0 | 0 | 0.002495 | 1 | 1 | FALSE
SIF-60-035 | loss_of_cooling | SIF-60-035/loss_of_cooling | 0.2 | 0.1 | 0.1 | 0.002 | 0 | 0 | 0.998 | 0 | 0 | 0.00998 | 1 | 1 | FALSE
SIF-60-035 | bpcs_loop_failure | SIF-60-035/bpcs_loop_failure | 0.1 | 1 | 0.1 | 0.01 | 1 | 0 | 0.499 | 0.2004 | 2.004 | 0.0499 | 0.39286 | 1 | FALSE
SIF-60-036 | loss_of_cooling | SIF-60-036/loss_of_cooling | 0.1 | 0.1 | 1 | 0.01 | 0 | 0 | 0.499 | 0 | 0 | 0.0499 | 1 | 1 | FALSE
SIF-60-037 | rotating_equipment_trip | SIF-60-037/rotating_equipment_trip | 1 | 0.1 | 0.1 | 0.01 | 4 | 1 | 4.99 | 0.8016 | 0.8016 | 0.0499 | 0.73357 | 1 | FALSE
SIF-60-037 | bpcs_loop_failure | SIF-60-037/bpcs_loop_failure | 0.1 | 1 | 0.1 | 0.01 | 0 | 0 | 0.499 | 0 | 0 | 0.0499 | 1 | 1 | FALSE
SIF-60-029 | blocked_outlet | SIF-60-029/blocked_outlet | 0.1 | 0.1 | 0.1 | 0.001 | 0 | 0 | 0.499 | 0 | 0 | 0.00499 | 1 | 1 | FALSE
SIF-60-029 | operator_error | SIF-60-029/operator_error | 0.1 | 0.1 | 0.1 | 0.001 | 0 | 0 | 0.499 | 0 | 0 | 0.00499 | 1 | 1 | FALSE
SIF-60-029 | bpcs_loop_failure | SIF-60-029/bpcs_loop_failure | 0.1 | 1 | 1 | 0.1 | 0 | 0 | 0.499 | 0 | 0 | 0.499 | 1 | 1 | FALSE
SIF-60-030 | blocked_outlet | SIF-60-030/blocked_outlet | 0.1 | 0.1 | 0.1 | 0.001 | 0 | 0 | 0.499 | 0 | 0 | 0.00499 | 1 | 1 | FALSE
SIF-60-030 | operator_error | SIF-60-030/operator_error | 0.05 | 0.1 | 1 | 0.005 | 0 | 0 | 0.2495 | 0 | 0 | 0.02495 | 1 | 1 | FALSE
SIF-60-031 | bpcs_loop_failure | SIF-60-031/bpcs_loop_failure | 0.1 | 1 | 0.1 | 0.01 | 0 | 0 | 0.499 | 0 | 0 | 0.0499 | 1 | 1 | FALSE
SIF-60-032 | rotating_equipment_trip | SIF-60-032/rotating_equipment_trip | 0.5 | 0.1 | 0.1 | 0.005 | 0 | 0 | 2.495 | 0 | 0 | 0.02495 | 1 | 1 | FALSE
SIF-60-032 | loss_of_cooling | SIF-60-032/loss_of_cooling | 0.05 | 0.1 | 0.1 | 0.0005 | 0 | 0 | 0.2495 | 0 | 0 | 0.002495 | 1 | 1 | FALSE
SIF-60-024 | operator_error | SIF-60-024/operator_error | 0.1 | 0.1 | 0.1 | 0.001 | 1 | 0 | 0.499 | 0.2004 | 2.004 | 0.00499 | 0.39286 | 1 | FALSE
SIF-60-024 | loss_of_cooling | SIF-60-024/loss_of_cooling | 0.2 | 0.1 | 0.1 | 0.002 | 0 | 0 | 0.998 | 0 | 0 | 0.00998 | 1 | 1 | FALSE
SIF-60-025 | utility_loss | SIF-60-025/utility_loss | 0.1 | 0.1 | 0.1 | 0.001 | 0 | 0 | 0.499 | 0 | 0 | 0.00499 | 1 | 1 | FALSE
SIF-60-025 | blocked_outlet | SIF-60-025/blocked_outlet | 0.05 | 0.1 | 1 | 0.005 | 0 | 0 | 0.2495 | 0 | 0 | 0.02495 | 1 | 1 | FALSE
SIF-60-026 | loss_of_cooling | SIF-60-026/loss_of_cooling | 0.2 | 0.1 | 0.1 | 0.002 | 0 | 0 | 0.998 | 0 | 0 | 0.00998 | 1 | 1 | FALSE
SIF-60-027 | rotating_equipment_trip | SIF-60-027/rotating_equipment_trip | 1 | 0.1 | 1 | 0.1 | 2 | 2 | 4.99 | 0.4008 | 0.4008 | 0.499 | 0.95923 | 1 | FALSE
SIF-60-027 | loss_of_cooling | SIF-60-027/loss_of_cooling | 0.2 | 0.1 | 0.1 | 0.002 | 0 | 0 | 0.998 | 0 | 0 | 0.00998 | 1 | 1 | FALSE
SIF-60-028 | rotating_equipment_trip | SIF-60-028/rotating_equipment_trip | 0.5 | 0.1 | 0.1 | 0.005 | 1 | 0 | 2.495 | 0.2004 | 0.4008 | 0.02495 | 0.9175 | 1 | FALSE
SIF-60-019 | loss_of_cooling | SIF-60-019/loss_of_cooling | 0.1 | 0.1 | 0.1 | 0.001 | 2 | 2 | 0.499 | 0.4008 | 4.008 | 0.00499 | 0.089901 | 1 | FALSE
SIF-60-020 | operator_error | SIF-60-020/operator_error | 0.1 | 0.1 | 0.1 | 0.001 | 1 | 0 | 0.499 | 0.2004 | 2.004 | 0.00499 | 0.39286 | 1 | FALSE
SIF-60-021 | operator_error | SIF-60-021/operator_error | 0.1 | 0.1 | 0.1 | 0.001 | 1 | 0 | 0.499 | 0.2004 | 2.004 | 0.00499 | 0.39286 | 1 | FALSE
SIF-60-021 | bpcs_loop_failure | SIF-60-021/bpcs_loop_failure | 0.2 | 1 | 0.1 | 0.02 | 0 | 0 | 0.998 | 0 | 0 | 0.0998 | 1 | 1 | FALSE
SIF-60-022 | loss_of_cooling | SIF-60-022/loss_of_cooling | 0.2 | 0.1 | 0.1 | 0.002 | 0 | 0 | 0.998 | 0 | 0 | 0.00998 | 1 | 1 | FALSE
SIF-60-023 | operator_error | SIF-60-023/operator_error | 0.1 | 0.1 | 0.1 | 0.001 | 0 | 0 | 0.499 | 0 | 0 | 0.00499 | 1 | 1 | FALSE
SIF-60-023 | loss_of_cooling | SIF-60-023/loss_of_cooling | 0.05 | 0.1 | 0.1 | 0.0005 | 0 | 0 | 0.2495 | 0 | 0 | 0.002495 | 1 | 1 | FALSE
SIF-60-024 | utility_loss | SIF-60-024/utility_loss | 0.05 | 0.1 | 1 | 0.005 | 0 | 0 | 0.2495 | 0 | 0 | 0.02495 | 1 | 1 | FALSE
SIF-10-013 | blocked_outlet | SIF-10-013/blocked_outlet | 0.1 | 0.1 | 0.1 | 0.001 | 0 | 0 | 0.499 | 0 | 0 | 0.00499 | 1 | 1 | FALSE
SIF-10-014 | loss_of_cooling | SIF-10-014/loss_of_cooling | 0.1 | 0.1 | 0.1 | 0.001 | 0 | 0 | 0.499 | 0 | 0 | 0.00499 | 1 | 1 | FALSE
SIF-10-015 | bpcs_loop_failure | SIF-10-015/bpcs_loop_failure | 0.1 | 1 | 0.1 | 0.01 | 0 | 0 | 0.499 | 0 | 0 | 0.0499 | 1 | 1 | FALSE
SIF-10-015 | blocked_outlet | SIF-10-015/blocked_outlet | 0.1 | 0.1 | 0.1 | 0.001 | 0 | 0 | 0.499 | 0 | 0 | 0.00499 | 1 | 1 | FALSE
SIF-10-016 | operator_error | SIF-10-016/operator_error | 0.1 | 0.1 | 0.1 | 0.001 | 0 | 0 | 0.499 | 0 | 0 | 0.00499 | 1 | 1 | FALSE
SIF-10-016 | blocked_outlet | SIF-10-016/blocked_outlet | 0.2 | 0.1 | 0.1 | 0.002 | 0 | 0 | 0.998 | 0 | 0 | 0.00998 | 1 | 1 | FALSE
SIF-10-017 | operator_error | SIF-10-017/operator_error | 0.1 | 0.1 | 1 | 0.01 | 1 | 1 | 0.499 | 0.2004 | 2.004 | 0.0499 | 0.39286 | 1 | FALSE
SIF-10-018 | operator_error | SIF-10-018/operator_error | 0.1 | 0.1 | 0.1 | 0.001 | 2 | 0 | 0.499 | 0.4008 | 4.008 | 0.00499 | 0.089901 | 1 | FALSE
SIF-10-009 | utility_loss | SIF-10-009/utility_loss | 0.2 | 0.1 | 0.1 | 0.002 | 3 | 1 | 0.998 | 0.6012 | 3.006 | 0.00998 | 0.079934 | 1 | FALSE
SIF-10-010 | blocked_outlet | SIF-10-010/blocked_outlet | 0.05 | 0.1 | 0.1 | 0.0005 | 0 | 0 | 0.2495 | 0 | 0 | 0.002495 | 1 | 1 | FALSE
SIF-10-010 | rotating_equipment_trip | SIF-10-010/rotating_equipment_trip | 0.5 | 0.1 | 0.1 | 0.005 | 0 | 0 | 2.495 | 0 | 0 | 0.02495 | 1 | 1 | FALSE
SIF-10-011 | loss_of_cooling | SIF-10-011/loss_of_cooling | 0.1 | 0.1 | 0.1 | 0.001 | 0 | 0 | 0.499 | 0 | 0 | 0.00499 | 1 | 1 | FALSE
SIF-10-011 | rotating_equipment_trip | SIF-10-011/rotating_equipment_trip | 0.25 | 0.1 | 0.1 | 0.0025 | 1 | 0 | 1.2475 | 0.2004 | 0.8016 | 0.012475 | 0.71278 | 1 | FALSE
SIF-10-012 | bpcs_loop_failure | SIF-10-012/bpcs_loop_failure | 0.05 | 1 | 0.1 | 0.005 | 1 | 0 | 0.2495 | 0.2004 | 4.008 | 0.02495 | 0.22081 | 1 | FALSE
SIF-10-012 | loss_of_cooling | SIF-10-012/loss_of_cooling | 0.2 | 0.1 | 1 | 0.02 | 0 | 0 | 0.998 | 0 | 0 | 0.0998 | 1 | 1 | FALSE
SIF-10-013 | utility_loss | SIF-10-013/utility_loss | 0.2 | 0.1 | 1 | 0.02 | 0 | 0 | 0.998 | 0 | 0 | 0.0998 | 1 | 1 | FALSE
SIF-10-006 | utility_loss | SIF-10-006/utility_loss | 0.1 | 0.1 | 0.1 | 0.001 | 0 | 0 | 0.499 | 0 | 0 | 0.00499 | 1 | 1 | FALSE
SIF-10-007 | bpcs_loop_failure | SIF-10-007/bpcs_loop_failure | 0.05 | 1 | 1 | 0.05 | 1 | 0 | 0.2495 | 0.2004 | 4.008 | 0.2495 | 0.22081 | 1 | FALSE
SIF-10-007 | loss_of_cooling | SIF-10-007/loss_of_cooling | 0.2 | 0.1 | 0.1 | 0.002 | 0 | 0 | 0.998 | 0 | 0 | 0.00998 | 1 | 1 | FALSE
SIF-10-008 | loss_of_cooling | SIF-10-008/loss_of_cooling | 0.1 | 0.1 | 0.1 | 0.001 | 0 | 0 | 0.499 | 0 | 0 | 0.00499 | 1 | 1 | FALSE
SIF-10-008 | rotating_equipment_trip | SIF-10-008/rotating_equipment_trip | 0.5 | 0.1 | 0.1 | 0.005 | 1 | 1 | 2.495 | 0.2004 | 0.4008 | 0.02495 | 0.9175 | 1 | FALSE
SIF-10-008 | blocked_outlet | SIF-10-008/blocked_outlet | 0.2 | 0.1 | 1 | 0.02 | 1 | 0 | 0.998 | 0.2004 | 1.002 | 0.0998 | 0.63138 | 1 | FALSE
SIF-10-009 | bpcs_loop_failure | SIF-10-009/bpcs_loop_failure | 0.1 | 1 | 0.1 | 0.01 | 0 | 0 | 0.499 | 0 | 0 | 0.0499 | 1 | 1 | FALSE
SIF-10-009 | blocked_outlet | SIF-10-009/blocked_outlet | 0.2 | 0.1 | 0.1 | 0.002 | 0 | 0 | 0.998 | 0 | 0 | 0.00998 | 1 | 1 | FALSE
SIF-60-038 | blocked_outlet | SIF-60-038/blocked_outlet | 0.1 | 0.1 | 0.1 | 0.001 | 1 | 0 | 0.499 | 0.2004 | 2.004 | 0.00499 | 0.39286 | 1 | FALSE
SIF-10-002 | blocked_outlet | SIF-10-002/blocked_outlet | 0.2 | 0.1 | 0.1 | 0.002 | 0 | 0 | 0.998 | 0 | 0 | 0.00998 | 1 | 1 | FALSE
SIF-10-002 | utility_loss | SIF-10-002/utility_loss | 0.1 | 0.1 | 1 | 0.01 | 1 | 1 | 0.499 | 0.2004 | 2.004 | 0.0499 | 0.39286 | 1 | FALSE
SIF-10-003 | rotating_equipment_trip | SIF-10-003/rotating_equipment_trip | 0.25 | 0.1 | 0.1 | 0.0025 | 0 | 0 | 1.2475 | 0 | 0 | 0.012475 | 1 | 1 | FALSE
SIF-10-003 | bpcs_loop_failure | SIF-10-003/bpcs_loop_failure | 0.1 | 1 | 1 | 0.1 | 0 | 0 | 0.499 | 0 | 0 | 0.499 | 1 | 1 | FALSE
SIF-10-004 | utility_loss | SIF-10-004/utility_loss | 0.1 | 0.1 | 1 | 0.01 | 0 | 0 | 0.499 | 0 | 0 | 0.0499 | 1 | 1 | FALSE
SIF-10-005 | bpcs_loop_failure | SIF-10-005/bpcs_loop_failure | 0.05 | 1 | 0.1 | 0.005 | 0 | 0 | 0.2495 | 0 | 0 | 0.02495 | 1 | 1 | FALSE
SIF-10-005 | loss_of_cooling | SIF-10-005/loss_of_cooling | 0.2 | 0.1 | 0.1 | 0.002 | 0 | 0 | 0.998 | 0 | 0 | 0.00998 | 1 | 1 | FALSE
SIF-20-004 | bpcs_loop_failure | SIF-20-004/bpcs_loop_failure | 0.1 | 1 | 0.1 | 0.01 | 0 | 0 | 0.499 | 0 | 0 | 0.0499 | 1 | 1 | FALSE
SIF-20-005 | rotating_equipment_trip | SIF-20-005/rotating_equipment_trip | 0.25 | 0.1 | 0.1 | 0.0025 | 1 | 1 | 1.2475 | 0.2004 | 0.8016 | 0.012475 | 0.71278 | 1 | FALSE
SIF-20-005 | operator_error | SIF-20-005/operator_error | 0.05 | 0.1 | 1 | 0.005 | 1 | 0 | 0.2495 | 0.2004 | 4.008 | 0.02495 | 0.22081 | 1 | FALSE
SIF-20-005 | blocked_outlet | SIF-20-005/blocked_outlet | 0.1 | 0.1 | 0.1 | 0.001 | 0 | 0 | 0.499 | 0 | 0 | 0.00499 | 1 | 1 | FALSE
SIF-20-006 | utility_loss | SIF-20-006/utility_loss | 0.1 | 0.1 | 0.1 | 0.001 | 0 | 0 | 0.499 | 0 | 0 | 0.00499 | 1 | 1 | FALSE
SIF-20-007 | loss_of_cooling | SIF-20-007/loss_of_cooling | 0.05 | 0.1 | 0.1 | 0.0005 | 0 | 0 | 0.2495 | 0 | 0 | 0.002495 | 1 | 1 | FALSE
SIF-20-007 | utility_loss | SIF-20-007/utility_loss | 0.1 | 0.1 | 1 | 0.01 | 0 | 0 | 0.499 | 0 | 0 | 0.0499 | 1 | 1 | FALSE
SIF-20-008 | blocked_outlet | SIF-20-008/blocked_outlet | 0.1 | 0.1 | 0.1 | 0.001 | 1 | 0 | 0.499 | 0.2004 | 2.004 | 0.00499 | 0.39286 | 1 | FALSE
SIF-20-002 | operator_error | SIF-20-002/operator_error | 0.2 | 0.1 | 0.1 | 0.002 | 0 | 0 | 0.998 | 0 | 0 | 0.00998 | 1 | 1 | FALSE
SIF-20-002 | rotating_equipment_trip | SIF-20-002/rotating_equipment_trip | 1 | 0.1 | 0.1 | 0.01 | 1 | 0 | 4.99 | 0.2004 | 0.2004 | 0.0499 | 0.99319 | 1 | FALSE
SIF-20-002 | blocked_outlet | SIF-20-002/blocked_outlet | 0.05 | 0.1 | 1 | 0.005 | 0 | 0 | 0.2495 | 0 | 0 | 0.02495 | 1 | 1 | FALSE
SIF-20-003 | operator_error | SIF-20-003/operator_error | 0.2 | 0.1 | 0.1 | 0.002 | 0 | 0 | 0.998 | 0 | 0 | 0.00998 | 1 | 1 | FALSE
SIF-20-003 | utility_loss | SIF-20-003/utility_loss | 0.2 | 0.1 | 0.1 | 0.002 | 0 | 0 | 0.998 | 0 | 0 | 0.00998 | 1 | 1 | FALSE
SIF-20-003 | loss_of_cooling | SIF-20-003/loss_of_cooling | 0.2 | 0.1 | 0.1 | 0.002 | 0 | 0 | 0.998 | 0 | 0 | 0.00998 | 1 | 1 | FALSE
SIF-20-004 | utility_loss | SIF-20-004/utility_loss | 0.05 | 0.1 | 0.1 | 0.0005 | 0 | 0 | 0.2495 | 0 | 0 | 0.002495 | 1 | 1 | FALSE
SIF-20-004 | blocked_outlet | SIF-20-004/blocked_outlet | 0.1 | 0.1 | 1 | 0.01 | 1 | 0 | 0.499 | 0.2004 | 2.004 | 0.0499 | 0.39286 | 1 | FALSE
SIF-10-038 | operator_error | SIF-10-038/operator_error | 0.2 | 0.1 | 0.1 | 0.002 | 0 | 0 | 0.998 | 0 | 0 | 0.00998 | 1 | 1 | FALSE
SIF-10-039 | loss_of_cooling | SIF-10-039/loss_of_cooling | 0.05 | 0.1 | 0.1 | 0.0005 | 0 | 0 | 0.2495 | 0 | 0 | 0.002495 | 1 | 1 | FALSE
SIF-10-039 | blocked_outlet | SIF-10-039/blocked_outlet | 0.05 | 0.1 | 0.1 | 0.0005 | 0 | 0 | 0.2495 | 0 | 0 | 0.002495 | 1 | 1 | FALSE
SIF-10-039 | operator_error | SIF-10-039/operator_error | 0.2 | 0.1 | 0.1 | 0.002 | 0 | 0 | 0.998 | 0 | 0 | 0.00998 | 1 | 1 | FALSE
SIF-10-040 | blocked_outlet | SIF-10-040/blocked_outlet | 0.2 | 0.1 | 0.1 | 0.002 | 0 | 0 | 0.998 | 0 | 0 | 0.00998 | 1 | 1 | FALSE
SIF-10-040 | operator_error | SIF-10-040/operator_error | 0.1 | 0.1 | 1 | 0.01 | 0 | 0 | 0.499 | 0 | 0 | 0.0499 | 1 | 1 | FALSE
SIF-20-001 | loss_of_cooling | SIF-20-001/loss_of_cooling | 0.1 | 0.1 | 0.1 | 0.001 | 0 | 0 | 0.499 | 0 | 0 | 0.00499 | 1 | 1 | FALSE
SIF-20-001 | rotating_equipment_trip | SIF-20-001/rotating_equipment_trip | 0.25 | 0.1 | 0.1 | 0.0025 | 0 | 0 | 1.2475 | 0 | 0 | 0.012475 | 1 | 1 | FALSE
SIF-10-035 | rotating_equipment_trip | SIF-10-035/rotating_equipment_trip | 0.5 | 0.1 | 0.1 | 0.005 | 0 | 0 | 2.495 | 0 | 0 | 0.02495 | 1 | 1 | FALSE
SIF-10-036 | operator_error | SIF-10-036/operator_error | 0.05 | 0.1 | 0.1 | 0.0005 | 0 | 0 | 0.2495 | 0 | 0 | 0.002495 | 1 | 1 | FALSE
SIF-10-037 | blocked_outlet | SIF-10-037/blocked_outlet | 0.1 | 0.1 | 0.1 | 0.001 | 0 | 0 | 0.499 | 0 | 0 | 0.00499 | 1 | 1 | FALSE
SIF-10-037 | loss_of_cooling | SIF-10-037/loss_of_cooling | 0.1 | 0.1 | 0.1 | 0.001 | 1 | 0 | 0.499 | 0.2004 | 2.004 | 0.00499 | 0.39286 | 1 | FALSE
SIF-10-037 | bpcs_loop_failure | SIF-10-037/bpcs_loop_failure | 0.1 | 1 | 0.1 | 0.01 | 0 | 0 | 0.499 | 0 | 0 | 0.0499 | 1 | 1 | FALSE
SIF-10-038 | utility_loss | SIF-10-038/utility_loss | 0.2 | 0.1 | 1 | 0.02 | 0 | 0 | 0.998 | 0 | 0 | 0.0998 | 1 | 1 | FALSE
SIF-10-038 | bpcs_loop_failure | SIF-10-038/bpcs_loop_failure | 0.1 | 1 | 0.1 | 0.01 | 0 | 0 | 0.499 | 0 | 0 | 0.0499 | 1 | 1 | FALSE
SIF-20-018 | rotating_equipment_trip | SIF-20-018/rotating_equipment_trip | 0.25 | 0.1 | 1 | 0.025 | 0 | 0 | 1.2475 | 0 | 0 | 0.12475 | 1 | 1 | FALSE
SIF-20-019 | utility_loss | SIF-20-019/utility_loss | 0.2 | 0.1 | 0.1 | 0.002 | 1 | 0 | 0.998 | 0.2004 | 1.002 | 0.00998 | 0.63138 | 1 | FALSE
SIF-20-020 | bpcs_loop_failure | SIF-20-020/bpcs_loop_failure | 0.1 | 1 | 0.1 | 0.01 | 0 | 0 | 0.499 | 0 | 0 | 0.0499 | 1 | 1 | FALSE
SIF-20-020 | loss_of_cooling | SIF-20-020/loss_of_cooling | 0.1 | 0.1 | 0.1 | 0.001 | 1 | 0 | 0.499 | 0.2004 | 2.004 | 0.00499 | 0.39286 | 1 | FALSE
SIF-20-020 | rotating_equipment_trip | SIF-20-020/rotating_equipment_trip | 0.5 | 0.1 | 1 | 0.05 | 1 | 1 | 2.495 | 0.2004 | 0.4008 | 0.2495 | 0.9175 | 1 | FALSE
SIF-20-021 | bpcs_loop_failure | SIF-20-021/bpcs_loop_failure | 0.2 | 1 | 1 | 0.2 | 0 | 0 | 0.998 | 0 | 0 | 0.998 | 1 | 1 | FALSE
SIF-20-021 | operator_error | SIF-20-021/operator_error | 0.2 | 0.1 | 0.1 | 0.002 | 1 | 0 | 0.998 | 0.2004 | 1.002 | 0.00998 | 0.63138 | 1 | FALSE
SIF-20-014 | operator_error | SIF-20-014/operator_error | 0.1 | 0.1 | 1 | 0.01 | 0 | 0 | 0.499 | 0 | 0 | 0.0499 | 1 | 1 | FALSE
SIF-20-015 | blocked_outlet | SIF-20-015/blocked_outlet | 0.1 | 0.1 | 0.1 | 0.001 | 1 | 0 | 0.499 | 0.2004 | 2.004 | 0.00499 | 0.39286 | 1 | FALSE
SIF-20-016 | bpcs_loop_failure | SIF-20-016/bpcs_loop_failure | 0.1 | 1 | 0.1 | 0.01 | 0 | 0 | 0.499 | 0 | 0 | 0.0499 | 1 | 1 | FALSE
SIF-20-017 | bpcs_loop_failure | SIF-20-017/bpcs_loop_failure | 0.2 | 1 | 0.1 | 0.02 | 1 | 0 | 0.998 | 0.2004 | 1.002 | 0.0998 | 0.63138 | 1 | FALSE
SIF-20-017 | blocked_outlet | SIF-20-017/blocked_outlet | 0.05 | 0.1 | 0.1 | 0.0005 | 0 | 0 | 0.2495 | 0 | 0 | 0.002495 | 1 | 1 | FALSE
SIF-20-017 | operator_error | SIF-20-017/operator_error | 0.1 | 0.1 | 0.1 | 0.001 | 0 | 0 | 0.499 | 0 | 0 | 0.00499 | 1 | 1 | FALSE
SIF-20-018 | operator_error | SIF-20-018/operator_error | 0.2 | 0.1 | 0.1 | 0.002 | 1 | 1 | 0.998 | 0.2004 | 1.002 | 0.00998 | 0.63138 | 1 | FALSE
SIF-20-018 | blocked_outlet | SIF-20-018/blocked_outlet | 0.05 | 0.1 | 0.1 | 0.0005 | 0 | 0 | 0.2495 | 0 | 0 | 0.002495 | 1 | 1 | FALSE
SIF-20-011 | loss_of_cooling | SIF-20-011/loss_of_cooling | 0.1 | 0.1 | 0.1 | 0.001 | 0 | 0 | 0.499 | 0 | 0 | 0.00499 | 1 | 1 | FALSE
SIF-20-012 | utility_loss | SIF-20-012/utility_loss | 0.2 | 0.1 | 0.1 | 0.002 | 0 | 0 | 0.998 | 0 | 0 | 0.00998 | 1 | 1 | FALSE
SIF-20-012 | loss_of_cooling | SIF-20-012/loss_of_cooling | 0.05 | 0.1 | 0.1 | 0.0005 | 0 | 0 | 0.2495 | 0 | 0 | 0.002495 | 1 | 1 | FALSE
SIF-20-012 | operator_error | SIF-20-012/operator_error | 0.1 | 0.1 | 0.1 | 0.001 | 0 | 0 | 0.499 | 0 | 0 | 0.00499 | 1 | 1 | FALSE
SIF-20-013 | blocked_outlet | SIF-20-013/blocked_outlet | 0.1 | 0.1 | 0.1 | 0.001 | 1 | 0 | 0.499 | 0.2004 | 2.004 | 0.00499 | 0.39286 | 1 | FALSE
SIF-20-013 | utility_loss | SIF-20-013/utility_loss | 0.1 | 0.1 | 0.1 | 0.001 | 0 | 0 | 0.499 | 0 | 0 | 0.00499 | 1 | 1 | FALSE
SIF-20-013 | rotating_equipment_trip | SIF-20-013/rotating_equipment_trip | 0.5 | 0.1 | 0.1 | 0.005 | 0 | 0 | 2.495 | 0 | 0 | 0.02495 | 1 | 1 | FALSE
SIF-20-014 | loss_of_cooling | SIF-20-014/loss_of_cooling | 0.1 | 0.1 | 0.1 | 0.001 | 0 | 0 | 0.499 | 0 | 0 | 0.00499 | 1 | 1 | FALSE
SIF-20-008 | loss_of_cooling | SIF-20-008/loss_of_cooling | 0.1 | 0.1 | 1 | 0.01 | 0 | 0 | 0.499 | 0 | 0 | 0.0499 | 1 | 1 | FALSE
SIF-20-008 | bpcs_loop_failure | SIF-20-008/bpcs_loop_failure | 0.05 | 1 | 0.1 | 0.005 | 0 | 0 | 0.2495 | 0 | 0 | 0.02495 | 1 | 1 | FALSE
SIF-20-009 | bpcs_loop_failure | SIF-20-009/bpcs_loop_failure | 0.2 | 1 | 0.1 | 0.02 | 0 | 0 | 0.998 | 0 | 0 | 0.0998 | 1 | 1 | FALSE
SIF-20-009 | operator_error | SIF-20-009/operator_error | 0.1 | 0.1 | 0.1 | 0.001 | 0 | 0 | 0.499 | 0 | 0 | 0.00499 | 1 | 1 | FALSE
SIF-20-010 | operator_error | SIF-20-010/operator_error | 0.1 | 0.1 | 1 | 0.01 | 0 | 0 | 0.499 | 0 | 0 | 0.0499 | 1 | 1 | FALSE
SIF-20-010 | blocked_outlet | SIF-20-010/blocked_outlet | 0.05 | 0.1 | 0.1 | 0.0005 | 0 | 0 | 0.2495 | 0 | 0 | 0.002495 | 1 | 1 | FALSE
SIF-20-010 | rotating_equipment_trip | SIF-20-010/rotating_equipment_trip | 1 | 0.1 | 0.1 | 0.01 | 2 | 0 | 4.99 | 0.4008 | 0.4008 | 0.0499 | 0.95923 | 1 | FALSE
SIF-20-011 | operator_error | SIF-20-011/operator_error | 0.1 | 0.1 | 0.1 | 0.001 | 0 | 0 | 0.499 | 0 | 0 | 0.00499 | 1 | 1 | FALSE
SIF-20-033 | blocked_outlet | SIF-20-033/blocked_outlet | 0.05 | 0.1 | 0.1 | 0.0005 | 0 | 0 | 0.2495 | 0 | 0 | 0.002495 | 1 | 1 | FALSE
SIF-20-033 | operator_error | SIF-20-033/operator_error | 0.1 | 0.1 | 0.1 | 0.001 | 0 | 0 | 0.499 | 0 | 0 | 0.00499 | 1 | 1 | FALSE
SIF-20-034 | operator_error | SIF-20-034/operator_error | 0.1 | 0.1 | 0.1 | 0.001 | 0 | 0 | 0.499 | 0 | 0 | 0.00499 | 1 | 1 | FALSE
SIF-20-035 | rotating_equipment_trip | SIF-20-035/rotating_equipment_trip | 0.5 | 0.1 | 0.1 | 0.005 | 0 | 0 | 2.495 | 0 | 0 | 0.02495 | 1 | 1 | FALSE
SIF-20-035 | operator_error | SIF-20-035/operator_error | 0.2 | 0.1 | 0.1 | 0.002 | 0 | 0 | 0.998 | 0 | 0 | 0.00998 | 1 | 1 | FALSE
SIF-20-036 | operator_error | SIF-20-036/operator_error | 0.1 | 0.1 | 0.1 | 0.001 | 0 | 0 | 0.499 | 0 | 0 | 0.00499 | 1 | 1 | FALSE
SIF-20-036 | utility_loss | SIF-20-036/utility_loss | 0.1 | 0.1 | 0.1 | 0.001 | 0 | 0 | 0.499 | 0 | 0 | 0.00499 | 1 | 1 | FALSE
SIF-20-037 | operator_error | SIF-20-037/operator_error | 0.1 | 0.1 | 1 | 0.01 | 1 | 1 | 0.499 | 0.2004 | 2.004 | 0.0499 | 0.39286 | 1 | FALSE
SIF-20-028 | utility_loss | SIF-20-028/utility_loss | 0.05 | 0.1 | 0.1 | 0.0005 | 0 | 0 | 0.2495 | 0 | 0 | 0.002495 | 1 | 1 | FALSE
SIF-20-028 | rotating_equipment_trip | SIF-20-028/rotating_equipment_trip | 0.5 | 0.1 | 1 | 0.05 | 3 | 1 | 2.495 | 0.6012 | 1.2024 | 0.2495 | 0.4549 | 1 | FALSE
SIF-20-029 | utility_loss | SIF-20-029/utility_loss | 0.2 | 0.1 | 0.1 | 0.002 | 1 | 0 | 0.998 | 0.2004 | 1.002 | 0.00998 | 0.63138 | 1 | FALSE
SIF-20-029 | blocked_outlet | SIF-20-029/blocked_outlet | 0.1 | 0.1 | 1 | 0.01 | 0 | 0 | 0.499 | 0 | 0 | 0.0499 | 1 | 1 | FALSE
SIF-20-030 | rotating_equipment_trip | SIF-20-030/rotating_equipment_trip | 1 | 0.1 | 0.1 | 0.01 | 1 | 0 | 4.99 | 0.2004 | 0.2004 | 0.0499 | 0.99319 | 1 | FALSE
SIF-20-031 | blocked_outlet | SIF-20-031/blocked_outlet | 0.2 | 0.1 | 0.1 | 0.002 | 0 | 0 | 0.998 | 0 | 0 | 0.00998 | 1 | 1 | FALSE
SIF-20-032 | operator_error | SIF-20-032/operator_error | 0.1 | 0.1 | 0.1 | 0.001 | 2 | 0 | 0.499 | 0.4008 | 4.008 | 0.00499 | 0.089901 | 1 | FALSE
SIF-20-025 | blocked_outlet | SIF-20-025/blocked_outlet | 0.1 | 0.1 | 0.1 | 0.001 | 0 | 0 | 0.499 | 0 | 0 | 0.00499 | 1 | 1 | FALSE
SIF-20-025 | operator_error | SIF-20-025/operator_error | 0.1 | 0.1 | 1 | 0.01 | 0 | 0 | 0.499 | 0 | 0 | 0.0499 | 1 | 1 | FALSE
SIF-20-025 | bpcs_loop_failure | SIF-20-025/bpcs_loop_failure | 0.2 | 1 | 1 | 0.2 | 0 | 0 | 0.998 | 0 | 0 | 0.998 | 1 | 1 | FALSE
SIF-20-026 | rotating_equipment_trip | SIF-20-026/rotating_equipment_trip | 0.25 | 0.1 | 0.1 | 0.0025 | 1 | 0 | 1.2475 | 0.2004 | 0.8016 | 0.012475 | 0.71278 | 1 | FALSE
SIF-20-026 | utility_loss | SIF-20-026/utility_loss | 0.05 | 0.1 | 0.1 | 0.0005 | 0 | 0 | 0.2495 | 0 | 0 | 0.002495 | 1 | 1 | FALSE
SIF-20-027 | blocked_outlet | SIF-20-027/blocked_outlet | 0.2 | 0.1 | 1 | 0.02 | 2 | 0 | 0.998 | 0.4008 | 2.004 | 0.0998 | 0.26351 | 1 | FALSE
SIF-20-027 | rotating_equipment_trip | SIF-20-027/rotating_equipment_trip | 1 | 0.1 | 0.1 | 0.01 | 1 | 0 | 4.99 | 0.2004 | 0.2004 | 0.0499 | 0.99319 | 1 | FALSE
SIF-20-027 | utility_loss | SIF-20-027/utility_loss | 0.1 | 0.1 | 0.1 | 0.001 | 0 | 0 | 0.499 | 0 | 0 | 0.00499 | 1 | 1 | FALSE
SIF-20-021 | rotating_equipment_trip | SIF-20-021/rotating_equipment_trip | 0.25 | 0.1 | 1 | 0.025 | 0 | 0 | 1.2475 | 0 | 0 | 0.12475 | 1 | 1 | FALSE
SIF-20-022 | utility_loss | SIF-20-022/utility_loss | 0.1 | 0.1 | 0.1 | 0.001 | 0 | 0 | 0.499 | 0 | 0 | 0.00499 | 1 | 1 | FALSE
SIF-20-022 | bpcs_loop_failure | SIF-20-022/bpcs_loop_failure | 0.2 | 1 | 1 | 0.2 | 1 | 0 | 0.998 | 0.2004 | 1.002 | 0.998 | 0.63138 | 1 | FALSE
SIF-20-023 | operator_error | SIF-20-023/operator_error | 0.1 | 0.1 | 0.1 | 0.001 | 0 | 0 | 0.499 | 0 | 0 | 0.00499 | 1 | 1 | FALSE
SIF-20-023 | rotating_equipment_trip | SIF-20-023/rotating_equipment_trip | 0.5 | 0.1 | 0.1 | 0.005 | 2 | 0 | 2.495 | 0.4008 | 0.8016 | 0.02495 | 0.71167 | 1 | FALSE
SIF-20-024 | bpcs_loop_failure | SIF-20-024/bpcs_loop_failure | 0.1 | 1 | 0.1 | 0.01 | 1 | 0 | 0.499 | 0.2004 | 2.004 | 0.0499 | 0.39286 | 1 | FALSE
SIF-20-024 | rotating_equipment_trip | SIF-20-024/rotating_equipment_trip | 1 | 0.1 | 1 | 0.1 | 0 | 0 | 4.99 | 0 | 0 | 0.499 | 1 | 1 | FALSE
SIF-20-024 | utility_loss | SIF-20-024/utility_loss | 0.05 | 0.1 | 0.1 | 0.0005 | 0 | 0 | 0.2495 | 0 | 0 | 0.002495 | 1 | 1 | FALSE
SIF-30-009 | loss_of_cooling | SIF-30-009/loss_of_cooling | 0.2 | 0.1 | 0.1 | 0.002 | 0 | 0 | 0.998 | 0 | 0 | 0.00998 | 1 | 1 | FALSE
SIF-30-010 | utility_loss | SIF-30-010/utility_loss | 0.1 | 0.1 | 0.1 | 0.001 | 0 | 0 | 0.499 | 0 | 0 | 0.00499 | 1 | 1 | FALSE
SIF-30-010 | loss_of_cooling | SIF-30-010/loss_of_cooling | 0.05 | 0.1 | 0.1 | 0.0005 | 0 | 0 | 0.2495 | 0 | 0 | 0.002495 | 1 | 1 | FALSE
SIF-30-010 | bpcs_loop_failure | SIF-30-010/bpcs_loop_failure | 0.2 | 1 | 1 | 0.2 | 1 | 0 | 0.998 | 0.2004 | 1.002 | 0.998 | 0.63138 | 1 | FALSE
SIF-30-011 | bpcs_loop_failure | SIF-30-011/bpcs_loop_failure | 0.1 | 1 | 0.1 | 0.01 | 1 | 0 | 0.499 | 0.2004 | 2.004 | 0.0499 | 0.39286 | 1 | FALSE
SIF-30-012 | utility_loss | SIF-30-012/utility_loss | 0.2 | 0.1 | 0.1 | 0.002 | 3 | 1 | 0.998 | 0.6012 | 3.006 | 0.00998 | 0.079934 | 1 | FALSE
SIF-30-012 | blocked_outlet | SIF-30-012/blocked_outlet | 0.2 | 0.1 | 0.1 | 0.002 | 2 | 2 | 0.998 | 0.4008 | 2.004 | 0.00998 | 0.26351 | 1 | FALSE
SIF-30-012 | rotating_equipment_trip | SIF-30-012/rotating_equipment_trip | 0.25 | 0.1 | 1 | 0.025 | 0 | 0 | 1.2475 | 0 | 0 | 0.12475 | 1 | 1 | FALSE
SIF-30-005 | bpcs_loop_failure | SIF-30-005/bpcs_loop_failure | 0.1 | 1 | 0.1 | 0.01 | 1 | 0 | 0.499 | 0.2004 | 2.004 | 0.0499 | 0.39286 | 1 | FALSE
SIF-30-005 | rotating_equipment_trip | SIF-30-005/rotating_equipment_trip | 0.5 | 0.1 | 1 | 0.05 | 4 | 3 | 2.495 | 0.8016 | 1.6032 | 0.2495 | 0.24136 | 1 | FALSE
SIF-30-006 | bpcs_loop_failure | SIF-30-006/bpcs_loop_failure | 0.05 | 1 | 0.1 | 0.005 | 0 | 0 | 0.2495 | 0 | 0 | 0.02495 | 1 | 1 | FALSE
SIF-30-006 | operator_error | SIF-30-006/operator_error | 0.05 | 0.1 | 0.1 | 0.0005 | 0 | 0 | 0.2495 | 0 | 0 | 0.002495 | 1 | 1 | FALSE
SIF-30-007 | utility_loss | SIF-30-007/utility_loss | 0.1 | 0.1 | 0.1 | 0.001 | 0 | 0 | 0.499 | 0 | 0 | 0.00499 | 1 | 1 | FALSE
SIF-30-008 | loss_of_cooling | SIF-30-008/loss_of_cooling | 0.1 | 0.1 | 0.1 | 0.001 | 0 | 0 | 0.499 | 0 | 0 | 0.00499 | 1 | 1 | FALSE
SIF-30-008 | blocked_outlet | SIF-30-008/blocked_outlet | 0.05 | 0.1 | 0.1 | 0.0005 | 0 | 0 | 0.2495 | 0 | 0 | 0.002495 | 1 | 1 | FALSE
SIF-30-009 | bpcs_loop_failure | SIF-30-009/bpcs_loop_failure | 0.1 | 1 | 0.1 | 0.01 | 0 | 0 | 0.499 | 0 | 0 | 0.0499 | 1 | 1 | FALSE
SIF-30-001 | rotating_equipment_trip | SIF-30-001/rotating_equipment_trip | 0.25 | 0.1 | 0.1 | 0.0025 | 0 | 0 | 1.2475 | 0 | 0 | 0.012475 | 1 | 1 | FALSE
SIF-30-002 | rotating_equipment_trip | SIF-30-002/rotating_equipment_trip | 0.25 | 0.1 | 0.1 | 0.0025 | 0 | 0 | 1.2475 | 0 | 0 | 0.012475 | 1 | 1 | FALSE
SIF-30-003 | bpcs_loop_failure | SIF-30-003/bpcs_loop_failure | 0.1 | 1 | 0.1 | 0.01 | 0 | 0 | 0.499 | 0 | 0 | 0.0499 | 1 | 1 | FALSE
SIF-30-003 | utility_loss | SIF-30-003/utility_loss | 0.2 | 0.1 | 1 | 0.02 | 0 | 0 | 0.998 | 0 | 0 | 0.0998 | 1 | 1 | FALSE
SIF-30-003 | rotating_equipment_trip | SIF-30-003/rotating_equipment_trip | 0.5 | 0.1 | 0.1 | 0.005 | 0 | 0 | 2.495 | 0 | 0 | 0.02495 | 1 | 1 | FALSE
SIF-30-004 | bpcs_loop_failure | SIF-30-004/bpcs_loop_failure | 0.1 | 1 | 0.1 | 0.01 | 0 | 0 | 0.499 | 0 | 0 | 0.0499 | 1 | 1 | FALSE
SIF-30-004 | blocked_outlet | SIF-30-004/blocked_outlet | 0.1 | 0.1 | 0.1 | 0.001 | 0 | 0 | 0.499 | 0 | 0 | 0.00499 | 1 | 1 | FALSE
SIF-30-004 | loss_of_cooling | SIF-30-004/loss_of_cooling | 0.2 | 0.1 | 0.1 | 0.002 | 0 | 0 | 0.998 | 0 | 0 | 0.00998 | 1 | 1 | FALSE
SIF-20-038 | operator_error | SIF-20-038/operator_error | 0.05 | 0.1 | 0.1 | 0.0005 | 0 | 0 | 0.2495 | 0 | 0 | 0.002495 | 1 | 1 | FALSE
SIF-20-039 | rotating_equipment_trip | SIF-20-039/rotating_equipment_trip | 0.5 | 0.1 | 0.1 | 0.005 | 0 | 0 | 2.495 | 0 | 0 | 0.02495 | 1 | 1 | FALSE
SIF-20-039 | loss_of_cooling | SIF-20-039/loss_of_cooling | 0.1 | 0.1 | 0.1 | 0.001 | 0 | 0 | 0.499 | 0 | 0 | 0.00499 | 1 | 1 | FALSE
SIF-20-039 | blocked_outlet | SIF-20-039/blocked_outlet | 0.1 | 0.1 | 0.1 | 0.001 | 0 | 0 | 0.499 | 0 | 0 | 0.00499 | 1 | 1 | FALSE
SIF-20-040 | bpcs_loop_failure | SIF-20-040/bpcs_loop_failure | 0.1 | 1 | 0.1 | 0.01 | 1 | 0 | 0.499 | 0.2004 | 2.004 | 0.0499 | 0.39286 | 1 | FALSE
SIF-20-040 | rotating_equipment_trip | SIF-20-040/rotating_equipment_trip | 0.5 | 0.1 | 0.1 | 0.005 | 0 | 0 | 2.495 | 0 | 0 | 0.02495 | 1 | 1 | FALSE
SIF-30-001 | blocked_outlet | SIF-30-001/blocked_outlet | 0.05 | 0.1 | 0.1 | 0.0005 | 1 | 1 | 0.2495 | 0.2004 | 4.008 | 0.002495 | 0.22081 | 1 | FALSE
SIF-30-027 | blocked_outlet | SIF-30-027/blocked_outlet | 0.05 | 0.1 | 0.1 | 0.0005 | 0 | 0 | 0.2495 | 0 | 0 | 0.002495 | 1 | 1 | FALSE
SIF-30-028 | loss_of_cooling | SIF-30-028/loss_of_cooling | 0.05 | 0.1 | 0.1 | 0.0005 | 0 | 0 | 0.2495 | 0 | 0 | 0.002495 | 1 | 1 | FALSE
SIF-30-028 | operator_error | SIF-30-028/operator_error | 0.1 | 0.1 | 0.1 | 0.001 | 0 | 0 | 0.499 | 0 | 0 | 0.00499 | 1 | 1 | FALSE
SIF-30-029 | bpcs_loop_failure | SIF-30-029/bpcs_loop_failure | 0.1 | 1 | 1 | 0.1 | 1 | 0 | 0.499 | 0.2004 | 2.004 | 0.499 | 0.39286 | 1 | FALSE
SIF-30-030 | utility_loss | SIF-30-030/utility_loss | 0.2 | 0.1 | 0.1 | 0.002 | 2 | 0 | 0.998 | 0.4008 | 2.004 | 0.00998 | 0.26351 | 1 | FALSE
SIF-30-030 | loss_of_cooling | SIF-30-030/loss_of_cooling | 0.05 | 0.1 | 0.1 | 0.0005 | 1 | 1 | 0.2495 | 0.2004 | 4.008 | 0.002495 | 0.22081 | 1 | FALSE
SIF-30-031 | utility_loss | SIF-30-031/utility_loss | 0.1 | 0.1 | 0.1 | 0.001 | 1 | 0 | 0.499 | 0.2004 | 2.004 | 0.00499 | 0.39286 | 1 | FALSE
SIF-30-023 | bpcs_loop_failure | SIF-30-023/bpcs_loop_failure | 0.05 | 1 | 0.1 | 0.005 | 0 | 0 | 0.2495 | 0 | 0 | 0.02495 | 1 | 1 | FALSE
SIF-30-023 | operator_error | SIF-30-023/operator_error | 0.2 | 0.1 | 1 | 0.02 | 0 | 0 | 0.998 | 0 | 0 | 0.0998 | 1 | 1 | FALSE
SIF-30-024 | bpcs_loop_failure | SIF-30-024/bpcs_loop_failure | 0.05 | 1 | 1 | 0.05 | 0 | 0 | 0.2495 | 0 | 0 | 0.2495 | 1 | 1 | FALSE
SIF-30-024 | operator_error | SIF-30-024/operator_error | 0.1 | 0.1 | 1 | 0.01 | 0 | 0 | 0.499 | 0 | 0 | 0.0499 | 1 | 1 | FALSE
SIF-30-025 | operator_error | SIF-30-025/operator_error | 0.2 | 0.1 | 0.1 | 0.002 | 1 | 0 | 0.998 | 0.2004 | 1.002 | 0.00998 | 0.63138 | 1 | FALSE
SIF-30-025 | utility_loss | SIF-30-025/utility_loss | 0.2 | 0.1 | 1 | 0.02 | 1 | 1 | 0.998 | 0.2004 | 1.002 | 0.0998 | 0.63138 | 1 | FALSE
SIF-30-026 | utility_loss | SIF-30-026/utility_loss | 0.1 | 0.1 | 1 | 0.01 | 0 | 0 | 0.499 | 0 | 0 | 0.0499 | 1 | 1 | FALSE
SIF-30-027 | loss_of_cooling | SIF-30-027/loss_of_cooling | 0.1 | 0.1 | 0.1 | 0.001 | 0 | 0 | 0.499 | 0 | 0 | 0.00499 | 1 | 1 | FALSE
SIF-30-019 | loss_of_cooling | SIF-30-019/loss_of_cooling | 0.1 | 0.1 | 0.1 | 0.001 | 0 | 0 | 0.499 | 0 | 0 | 0.00499 | 1 | 1 | FALSE
SIF-30-019 | rotating_equipment_trip | SIF-30-019/rotating_equipment_trip | 0.25 | 0.1 | 1 | 0.025 | 0 | 0 | 1.2475 | 0 | 0 | 0.12475 | 1 | 1 | FALSE
SIF-30-020 | blocked_outlet | SIF-30-020/blocked_outlet | 0.2 | 0.1 | 0.1 | 0.002 | 0 | 0 | 0.998 | 0 | 0 | 0.00998 | 1 | 1 | FALSE
SIF-30-020 | operator_error | SIF-30-020/operator_error | 0.1 | 0.1 | 0.1 | 0.001 | 0 | 0 | 0.499 | 0 | 0 | 0.00499 | 1 | 1 | FALSE
SIF-30-020 | utility_loss | SIF-30-020/utility_loss | 0.05 | 0.1 | 0.1 | 0.0005 | 0 | 0 | 0.2495 | 0 | 0 | 0.002495 | 1 | 1 | FALSE
SIF-30-021 | loss_of_cooling | SIF-30-021/loss_of_cooling | 0.2 | 0.1 | 1 | 0.02 | 1 | 0 | 0.998 | 0.2004 | 1.002 | 0.0998 | 0.63138 | 1 | FALSE
SIF-30-022 | rotating_equipment_trip | SIF-30-022/rotating_equipment_trip | 0.5 | 0.1 | 0.1 | 0.005 | 1 | 0 | 2.495 | 0.2004 | 0.4008 | 0.02495 | 0.9175 | 1 | FALSE
SIF-30-022 | blocked_outlet | SIF-30-022/blocked_outlet | 0.2 | 0.1 | 0.1 | 0.002 | 0 | 0 | 0.998 | 0 | 0 | 0.00998 | 1 | 1 | FALSE
SIF-30-013 | operator_error | SIF-30-013/operator_error | 0.2 | 0.1 | 0.1 | 0.002 | 1 | 0 | 0.998 | 0.2004 | 1.002 | 0.00998 | 0.63138 | 1 | FALSE
SIF-30-013 | blocked_outlet | SIF-30-013/blocked_outlet | 0.1 | 0.1 | 0.1 | 0.001 | 1 | 0 | 0.499 | 0.2004 | 2.004 | 0.00499 | 0.39286 | 1 | FALSE
SIF-30-014 | bpcs_loop_failure | SIF-30-014/bpcs_loop_failure | 0.05 | 1 | 0.1 | 0.005 | 0 | 0 | 0.2495 | 0 | 0 | 0.02495 | 1 | 1 | FALSE
SIF-30-015 | operator_error | SIF-30-015/operator_error | 0.1 | 0.1 | 1 | 0.01 | 0 | 0 | 0.499 | 0 | 0 | 0.0499 | 1 | 1 | FALSE
SIF-30-016 | utility_loss | SIF-30-016/utility_loss | 0.1 | 0.1 | 0.1 | 0.001 | 0 | 0 | 0.499 | 0 | 0 | 0.00499 | 1 | 1 | FALSE
SIF-30-017 | rotating_equipment_trip | SIF-30-017/rotating_equipment_trip | 0.5 | 0.1 | 1 | 0.05 | 0 | 0 | 2.495 | 0 | 0 | 0.2495 | 1 | 1 | FALSE
SIF-30-018 | rotating_equipment_trip | SIF-30-018/rotating_equipment_trip | 0.5 | 0.1 | 1 | 0.05 | 0 | 0 | 2.495 | 0 | 0 | 0.2495 | 1 | 1 | FALSE
SIF-30-018 | bpcs_loop_failure | SIF-30-018/bpcs_loop_failure | 0.2 | 1 | 0.1 | 0.02 | 0 | 0 | 0.998 | 0 | 0 | 0.0998 | 1 | 1 | FALSE
SIF-40-003 | loss_of_cooling | SIF-40-003/loss_of_cooling | 0.05 | 0.1 | 1 | 0.005 | 0 | 0 | 0.2495 | 0 | 0 | 0.02495 | 1 | 1 | FALSE
SIF-40-003 | bpcs_loop_failure | SIF-40-003/bpcs_loop_failure | 0.05 | 1 | 0.1 | 0.005 | 0 | 0 | 0.2495 | 0 | 0 | 0.02495 | 1 | 1 | FALSE
SIF-40-003 | rotating_equipment_trip | SIF-40-003/rotating_equipment_trip | 1 | 0.1 | 0.1 | 0.01 | 3 | 0 | 4.99 | 0.6012 | 0.6012 | 0.0499 | 0.8745 | 1 | FALSE
SIF-40-004 | rotating_equipment_trip | SIF-40-004/rotating_equipment_trip | 0.5 | 0.1 | 0.1 | 0.005 | 1 | 1 | 2.495 | 0.2004 | 0.4008 | 0.02495 | 0.9175 | 1 | FALSE
SIF-40-005 | blocked_outlet | SIF-40-005/blocked_outlet | 0.2 | 0.1 | 0.1 | 0.002 | 1 | 0 | 0.998 | 0.2004 | 1.002 | 0.00998 | 0.63138 | 1 | FALSE
SIF-40-005 | operator_error | SIF-40-005/operator_error | 0.1 | 0.1 | 0.1 | 0.001 | 0 | 0 | 0.499 | 0 | 0 | 0.00499 | 1 | 1 | FALSE
SIF-40-006 | rotating_equipment_trip | SIF-40-006/rotating_equipment_trip | 0.5 | 0.1 | 0.1 | 0.005 | 1 | 0 | 2.495 | 0.2004 | 0.4008 | 0.02495 | 0.9175 | 1 | FALSE
SIF-40-007 | rotating_equipment_trip | SIF-40-007/rotating_equipment_trip | 0.5 | 0.1 | 0.1 | 0.005 | 1 | 0 | 2.495 | 0.2004 | 0.4008 | 0.02495 | 0.9175 | 1 | FALSE
SIF-30-038 | rotating_equipment_trip | SIF-30-038/rotating_equipment_trip | 0.25 | 0.1 | 0.1 | 0.0025 | 0 | 0 | 1.2475 | 0 | 0 | 0.012475 | 1 | 1 | FALSE
SIF-30-038 | bpcs_loop_failure | SIF-30-038/bpcs_loop_failure | 0.1 | 1 | 0.1 | 0.01 | 1 | 0 | 0.499 | 0.2004 | 2.004 | 0.0499 | 0.39286 | 1 | FALSE
SIF-30-038 | operator_error | SIF-30-038/operator_error | 0.05 | 0.1 | 0.1 | 0.0005 | 0 | 0 | 0.2495 | 0 | 0 | 0.002495 | 1 | 1 | FALSE
SIF-30-039 | loss_of_cooling | SIF-30-039/loss_of_cooling | 0.1 | 0.1 | 1 | 0.01 | 0 | 0 | 0.499 | 0 | 0 | 0.0499 | 1 | 1 | FALSE
SIF-30-039 | bpcs_loop_failure | SIF-30-039/bpcs_loop_failure | 0.2 | 1 | 0.1 | 0.02 | 0 | 0 | 0.998 | 0 | 0 | 0.0998 | 1 | 1 | FALSE
SIF-30-040 | rotating_equipment_trip | SIF-30-040/rotating_equipment_trip | 0.5 | 0.1 | 1 | 0.05 | 0 | 0 | 2.495 | 0 | 0 | 0.2495 | 1 | 1 | FALSE
SIF-40-001 | loss_of_cooling | SIF-40-001/loss_of_cooling | 0.2 | 0.1 | 0.1 | 0.002 | 0 | 0 | 0.998 | 0 | 0 | 0.00998 | 1 | 1 | FALSE
SIF-40-002 | blocked_outlet | SIF-40-002/blocked_outlet | 0.1 | 0.1 | 0.1 | 0.001 | 0 | 0 | 0.499 | 0 | 0 | 0.00499 | 1 | 1 | FALSE
SIF-30-035 | loss_of_cooling | SIF-30-035/loss_of_cooling | 0.1 | 0.1 | 0.1 | 0.001 | 0 | 0 | 0.499 | 0 | 0 | 0.00499 | 1 | 1 | FALSE
SIF-30-035 | blocked_outlet | SIF-30-035/blocked_outlet | 0.05 | 0.1 | 0.1 | 0.0005 | 0 | 0 | 0.2495 | 0 | 0 | 0.002495 | 1 | 1 | FALSE
SIF-30-035 | utility_loss | SIF-30-035/utility_loss | 0.1 | 0.1 | 1 | 0.01 | 1 | 1 | 0.499 | 0.2004 | 2.004 | 0.0499 | 0.39286 | 1 | FALSE
SIF-30-036 | loss_of_cooling | SIF-30-036/loss_of_cooling | 0.2 | 0.1 | 0.1 | 0.002 | 0 | 0 | 0.998 | 0 | 0 | 0.00998 | 1 | 1 | FALSE
SIF-30-036 | rotating_equipment_trip | SIF-30-036/rotating_equipment_trip | 1 | 0.1 | 0.1 | 0.01 | 0 | 0 | 4.99 | 0 | 0 | 0.0499 | 1 | 1 | FALSE
SIF-30-036 | operator_error | SIF-30-036/operator_error | 0.2 | 0.1 | 1 | 0.02 | 0 | 0 | 0.998 | 0 | 0 | 0.0998 | 1 | 1 | FALSE
SIF-30-037 | utility_loss | SIF-30-037/utility_loss | 0.05 | 0.1 | 0.1 | 0.0005 | 0 | 0 | 0.2495 | 0 | 0 | 0.002495 | 1 | 1 | FALSE
SIF-30-037 | bpcs_loop_failure | SIF-30-037/bpcs_loop_failure | 0.1 | 1 | 0.1 | 0.01 | 1 | 0 | 0.499 | 0.2004 | 2.004 | 0.0499 | 0.39286 | 1 | FALSE
SIF-30-031 | blocked_outlet | SIF-30-031/blocked_outlet | 0.1 | 0.1 | 0.1 | 0.001 | 0 | 0 | 0.499 | 0 | 0 | 0.00499 | 1 | 1 | FALSE
SIF-30-031 | loss_of_cooling | SIF-30-031/loss_of_cooling | 0.1 | 0.1 | 0.1 | 0.001 | 0 | 0 | 0.499 | 0 | 0 | 0.00499 | 1 | 1 | FALSE
SIF-30-032 | rotating_equipment_trip | SIF-30-032/rotating_equipment_trip | 0.5 | 0.1 | 0.1 | 0.005 | 1 | 0 | 2.495 | 0.2004 | 0.4008 | 0.02495 | 0.9175 | 1 | FALSE
SIF-30-032 | utility_loss | SIF-30-032/utility_loss | 0.1 | 0.1 | 1 | 0.01 | 0 | 0 | 0.499 | 0 | 0 | 0.0499 | 1 | 1 | FALSE
SIF-30-033 | utility_loss | SIF-30-033/utility_loss | 0.1 | 0.1 | 1 | 0.01 | 0 | 0 | 0.499 | 0 | 0 | 0.0499 | 1 | 1 | FALSE
SIF-30-033 | operator_error | SIF-30-033/operator_error | 0.05 | 0.1 | 0.1 | 0.0005 | 0 | 0 | 0.2495 | 0 | 0 | 0.002495 | 1 | 1 | FALSE
SIF-30-034 | rotating_equipment_trip | SIF-30-034/rotating_equipment_trip | 0.5 | 0.1 | 0.1 | 0.005 | 0 | 0 | 2.495 | 0 | 0 | 0.02495 | 1 | 1 | FALSE
SIF-30-034 | operator_error | SIF-30-034/operator_error | 0.1 | 0.1 | 0.1 | 0.001 | 1 | 0 | 0.499 | 0.2004 | 2.004 | 0.00499 | 0.39286 | 1 | FALSE
SIF-40-021 | utility_loss | SIF-40-021/utility_loss | 0.05 | 0.1 | 0.1 | 0.0005 | 0 | 0 | 0.2495 | 0 | 0 | 0.002495 | 1 | 1 | FALSE
SIF-40-021 | operator_error | SIF-40-021/operator_error | 0.1 | 0.1 | 0.1 | 0.001 | 1 | 1 | 0.499 | 0.2004 | 2.004 | 0.00499 | 0.39286 | 1 | FALSE
SIF-40-022 | operator_error | SIF-40-022/operator_error | 0.05 | 0.1 | 0.1 | 0.0005 | 0 | 0 | 0.2495 | 0 | 0 | 0.002495 | 1 | 1 | FALSE
SIF-40-022 | bpcs_loop_failure | SIF-40-022/bpcs_loop_failure | 0.2 | 1 | 0.1 | 0.02 | 0 | 0 | 0.998 | 0 | 0 | 0.0998 | 1 | 1 | FALSE
SIF-40-023 | operator_error | SIF-40-023/operator_error | 0.1 | 0.1 | 0.1 | 0.001 | 0 | 0 | 0.499 | 0 | 0 | 0.00499 | 1 | 1 | FALSE
SIF-40-023 | loss_of_cooling | SIF-40-023/loss_of_cooling | 0.05 | 0.1 | 0.1 | 0.0005 | 0 | 0 | 0.2495 | 0 | 0 | 0.002495 | 1 | 1 | FALSE
SIF-40-024 | bpcs_loop_failure | SIF-40-024/bpcs_loop_failure | 0.1 | 1 | 1 | 0.1 | 0 | 0 | 0.499 | 0 | 0 | 0.499 | 1 | 1 | FALSE
SIF-40-025 | loss_of_cooling | SIF-40-025/loss_of_cooling | 0.2 | 0.1 | 0.1 | 0.002 | 1 | 0 | 0.998 | 0.2004 | 1.002 | 0.00998 | 0.63138 | 1 | FALSE
SIF-40-016 | operator_error | SIF-40-016/operator_error | 0.1 | 0.1 | 0.1 | 0.001 | 0 | 0 | 0.499 | 0 | 0 | 0.00499 | 1 | 1 | FALSE
SIF-40-017 | operator_error | SIF-40-017/operator_error | 0.1 | 0.1 | 1 | 0.01 | 0 | 0 | 0.499 | 0 | 0 | 0.0499 | 1 | 1 | FALSE
SIF-40-017 | utility_loss | SIF-40-017/utility_loss | 0.05 | 0.1 | 0.1 | 0.0005 | 0 | 0 | 0.2495 | 0 | 0 | 0.002495 | 1 | 1 | FALSE
SIF-40-017 | bpcs_loop_failure | SIF-40-017/bpcs_loop_failure | 0.1 | 1 | 0.1 | 0.01 | 0 | 0 | 0.499 | 0 | 0 | 0.0499 | 1 | 1 | FALSE
SIF-40-018 | utility_loss | SIF-40-018/utility_loss | 0.1 | 0.1 | 0.1 | 0.001 | 0 | 0 | 0.499 | 0 | 0 | 0.00499 | 1 | 1 | FALSE
SIF-40-019 | rotating_equipment_trip | SIF-40-019/rotating_equipment_trip | 0.5 | 0.1 | 0.1 | 0.005 | 1 | 0 | 2.495 | 0.2004 | 0.4008 | 0.02495 | 0.9175 | 1 | FALSE
SIF-40-020 | utility_loss | SIF-40-020/utility_loss | 0.1 | 0.1 | 0.1 | 0.001 | 0 | 0 | 0.499 | 0 | 0 | 0.00499 | 1 | 1 | FALSE
SIF-40-020 | blocked_outlet | SIF-40-020/blocked_outlet | 0.1 | 0.1 | 1 | 0.01 | 2 | 0 | 0.499 | 0.4008 | 4.008 | 0.0499 | 0.089901 | 1 | FALSE
SIF-40-012 | blocked_outlet | SIF-40-012/blocked_outlet | 0.1 | 0.1 | 0.1 | 0.001 | 0 | 0 | 0.499 | 0 | 0 | 0.00499 | 1 | 1 | FALSE
SIF-40-012 | operator_error | SIF-40-012/operator_error | 0.05 | 0.1 | 0.1 | 0.0005 | 0 | 0 | 0.2495 | 0 | 0 | 0.002495 | 1 | 1 | FALSE
SIF-40-013 | bpcs_loop_failure | SIF-40-013/bpcs_loop_failure | 0.1 | 1 | 0.1 | 0.01 | 0 | 0 | 0.499 | 0 | 0 | 0.0499 | 1 | 1 | FALSE
SIF-40-014 | utility_loss | SIF-40-014/utility_loss | 0.2 | 0.1 | 0.1 | 0.002 | 0 | 0 | 0.998 | 0 | 0 | 0.00998 | 1 | 1 | FALSE
SIF-40-014 | rotating_equipment_trip | SIF-40-014/rotating_equipment_trip | 0.5 | 0.1 | 1 | 0.05 | 0 | 0 | 2.495 | 0 | 0 | 0.2495 | 1 | 1 | FALSE
SIF-40-015 | blocked_outlet | SIF-40-015/blocked_outlet | 0.1 | 0.1 | 1 | 0.01 | 0 | 0 | 0.499 | 0 | 0 | 0.0499 | 1 | 1 | FALSE
SIF-40-015 | bpcs_loop_failure | SIF-40-015/bpcs_loop_failure | 0.1 | 1 | 0.1 | 0.01 | 0 | 0 | 0.499 | 0 | 0 | 0.0499 | 1 | 1 | FALSE
SIF-40-016 | loss_of_cooling | SIF-40-016/loss_of_cooling | 0.05 | 0.1 | 0.1 | 0.0005 | 0 | 0 | 0.2495 | 0 | 0 | 0.002495 | 1 | 1 | FALSE
SIF-40-007 | bpcs_loop_failure | SIF-40-007/bpcs_loop_failure | 0.1 | 1 | 0.1 | 0.01 | 0 | 0 | 0.499 | 0 | 0 | 0.0499 | 1 | 1 | FALSE
SIF-40-008 | blocked_outlet | SIF-40-008/blocked_outlet | 0.1 | 0.1 | 1 | 0.01 | 0 | 0 | 0.499 | 0 | 0 | 0.0499 | 1 | 1 | FALSE
SIF-40-008 | operator_error | SIF-40-008/operator_error | 0.2 | 0.1 | 0.1 | 0.002 | 0 | 0 | 0.998 | 0 | 0 | 0.00998 | 1 | 1 | FALSE
SIF-40-008 | rotating_equipment_trip | SIF-40-008/rotating_equipment_trip | 0.5 | 0.1 | 0.1 | 0.005 | 0 | 0 | 2.495 | 0 | 0 | 0.02495 | 1 | 1 | FALSE
SIF-40-009 | operator_error | SIF-40-009/operator_error | 0.2 | 0.1 | 0.1 | 0.002 | 2 | 0 | 0.998 | 0.4008 | 2.004 | 0.00998 | 0.26351 | 1 | FALSE
SIF-40-009 | utility_loss | SIF-40-009/utility_loss | 0.2 | 0.1 | 0.1 | 0.002 | 2 | 0 | 0.998 | 0.4008 | 2.004 | 0.00998 | 0.26351 | 1 | FALSE
SIF-40-010 | blocked_outlet | SIF-40-010/blocked_outlet | 0.2 | 0.1 | 0.1 | 0.002 | 1 | 0 | 0.998 | 0.2004 | 1.002 | 0.00998 | 0.63138 | 1 | FALSE
SIF-40-011 | loss_of_cooling | SIF-40-011/loss_of_cooling | 0.05 | 0.1 | 0.1 | 0.0005 | 1 | 0 | 0.2495 | 0.2004 | 4.008 | 0.002495 | 0.22081 | 1 | FALSE
SIF-40-037 | utility_loss | SIF-40-037/utility_loss | 0.05 | 0.1 | 0.1 | 0.0005 | 0 | 0 | 0.2495 | 0 | 0 | 0.002495 | 1 | 1 | FALSE
SIF-40-038 | utility_loss | SIF-40-038/utility_loss | 0.1 | 0.1 | 0.1 | 0.001 | 0 | 0 | 0.499 | 0 | 0 | 0.00499 | 1 | 1 | FALSE
SIF-40-039 | rotating_equipment_trip | SIF-40-039/rotating_equipment_trip | 0.25 | 0.1 | 0.1 | 0.0025 | 0 | 0 | 1.2475 | 0 | 0 | 0.012475 | 1 | 1 | FALSE
SIF-40-039 | bpcs_loop_failure | SIF-40-039/bpcs_loop_failure | 0.1 | 1 | 0.1 | 0.01 | 0 | 0 | 0.499 | 0 | 0 | 0.0499 | 1 | 1 | FALSE
SIF-40-040 | operator_error | SIF-40-040/operator_error | 0.2 | 0.1 | 0.1 | 0.002 | 0 | 0 | 0.998 | 0 | 0 | 0.00998 | 1 | 1 | FALSE
SIF-50-001 | rotating_equipment_trip | SIF-50-001/rotating_equipment_trip | 1 | 0.1 | 1 | 0.1 | 4 | 3 | 4.99 | 0.8016 | 0.8016 | 0.499 | 0.73357 | 1 | FALSE
SIF-50-001 | operator_error | SIF-50-001/operator_error | 0.1 | 0.1 | 1 | 0.01 | 0 | 0 | 0.499 | 0 | 0 | 0.0499 | 1 | 1 | FALSE
SIF-50-002 | blocked_outlet | SIF-50-002/blocked_outlet | 0.1 | 0.1 | 0.1 | 0.001 | 0 | 0 | 0.499 | 0 | 0 | 0.00499 | 1 | 1 | FALSE
SIF-40-034 | blocked_outlet | SIF-40-034/blocked_outlet | 0.2 | 0.1 | 0.1 | 0.002 | 0 | 0 | 0.998 | 0 | 0 | 0.00998 | 1 | 1 | FALSE
SIF-40-034 | rotating_equipment_trip | SIF-40-034/rotating_equipment_trip | 0.5 | 0.1 | 0.1 | 0.005 | 0 | 0 | 2.495 | 0 | 0 | 0.02495 | 1 | 1 | FALSE
SIF-40-035 | rotating_equipment_trip | SIF-40-035/rotating_equipment_trip | 0.5 | 0.1 | 0.1 | 0.005 | 1 | 0 | 2.495 | 0.2004 | 0.4008 | 0.02495 | 0.9175 | 1 | FALSE
SIF-40-035 | operator_error | SIF-40-035/operator_error | 0.2 | 0.1 | 1 | 0.02 | 0 | 0 | 0.998 | 0 | 0 | 0.0998 | 1 | 1 | FALSE
SIF-40-035 | blocked_outlet | SIF-40-035/blocked_outlet | 0.2 | 0.1 | 1 | 0.02 | 0 | 0 | 0.998 | 0 | 0 | 0.0998 | 1 | 1 | FALSE
SIF-40-036 | operator_error | SIF-40-036/operator_error | 0.2 | 0.1 | 0.1 | 0.002 | 1 | 0 | 0.998 | 0.2004 | 1.002 | 0.00998 | 0.63138 | 1 | FALSE
SIF-40-036 | rotating_equipment_trip | SIF-40-036/rotating_equipment_trip | 0.5 | 0.1 | 1 | 0.05 | 1 | 1 | 2.495 | 0.2004 | 0.4008 | 0.2495 | 0.9175 | 1 | FALSE
SIF-40-037 | bpcs_loop_failure | SIF-40-037/bpcs_loop_failure | 0.1 | 1 | 0.1 | 0.01 | 0 | 0 | 0.499 | 0 | 0 | 0.0499 | 1 | 1 | FALSE
SIF-40-030 | rotating_equipment_trip | SIF-40-030/rotating_equipment_trip | 0.5 | 0.1 | 0.1 | 0.005 | 2 | 0 | 2.495 | 0.4008 | 0.8016 | 0.02495 | 0.71167 | 1 | FALSE
SIF-40-031 | blocked_outlet | SIF-40-031/blocked_outlet | 0.2 | 0.1 | 0.1 | 0.002 | 1 | 0 | 0.998 | 0.2004 | 1.002 | 0.00998 | 0.63138 | 1 | FALSE
SIF-40-031 | bpcs_loop_failure | SIF-40-031/bpcs_loop_failure | 0.05 | 1 | 0.1 | 0.005 | 0 | 0 | 0.2495 | 0 | 0 | 0.02495 | 1 | 1 | FALSE
SIF-40-032 | loss_of_cooling | SIF-40-032/loss_of_cooling | 0.05 | 0.1 | 0.1 | 0.0005 | 0 | 0 | 0.2495 | 0 | 0 | 0.002495 | 1 | 1 | FALSE
SIF-40-032 | blocked_outlet | SIF-40-032/blocked_outlet | 0.2 | 0.1 | 0.1 | 0.002 | 0 | 0 | 0.998 | 0 | 0 | 0.00998 | 1 | 1 | FALSE
SIF-40-032 | bpcs_loop_failure | SIF-40-032/bpcs_loop_failure | 0.1 | 1 | 0.1 | 0.01 | 1 | 0 | 0.499 | 0.2004 | 2.004 | 0.0499 | 0.39286 | 1 | FALSE
SIF-40-033 | utility_loss | SIF-40-033/utility_loss | 0.1 | 0.1 | 1 | 0.01 | 0 | 0 | 0.499 | 0 | 0 | 0.0499 | 1 | 1 | FALSE
SIF-40-033 | loss_of_cooling | SIF-40-033/loss_of_cooling | 0.2 | 0.1 | 0.1 | 0.002 | 0 | 0 | 0.998 | 0 | 0 | 0.00998 | 1 | 1 | FALSE
SIF-40-025 | operator_error | SIF-40-025/operator_error | 0.1 | 0.1 | 0.1 | 0.001 | 1 | 0 | 0.499 | 0.2004 | 2.004 | 0.00499 | 0.39286 | 1 | FALSE
SIF-40-026 | bpcs_loop_failure | SIF-40-026/bpcs_loop_failure | 0.1 | 1 | 0.1 | 0.01 | 0 | 0 | 0.499 | 0 | 0 | 0.0499 | 1 | 1 | FALSE
SIF-40-026 | blocked_outlet | SIF-40-026/blocked_outlet | 0.2 | 0.1 | 0.1 | 0.002 | 4 | 0 | 0.998 | 0.8016 | 4.008 | 0.00998 | 0.018866 | 1 | FALSE
SIF-40-027 | operator_error | SIF-40-027/operator_error | 0.05 | 0.1 | 0.1 | 0.0005 | 1 | 0 | 0.2495 | 0.2004 | 4.008 | 0.002495 | 0.22081 | 1 | FALSE
SIF-40-027 | rotating_equipment_trip | SIF-40-027/rotating_equipment_trip | 0.5 | 0.1 | 0.1 | 0.005 | 0 | 0 | 2.495 | 0 | 0 | 0.02495 | 1 | 1 | FALSE
SIF-40-028 | loss_of_cooling | SIF-40-028/loss_of_cooling | 0.05 | 0.1 | 0.1 | 0.0005 | 0 | 0 | 0.2495 | 0 | 0 | 0.002495 | 1 | 1 | FALSE
SIF-40-029 | bpcs_loop_failure | SIF-40-029/bpcs_loop_failure | 0.05 | 1 | 0.1 | 0.005 | 0 | 0 | 0.2495 | 0 | 0 | 0.02495 | 1 | 1 | FALSE
SIF-40-030 | utility_loss | SIF-40-030/utility_loss | 0.1 | 0.1 | 0.1 | 0.001 | 1 | 1 | 0.499 | 0.2004 | 2.004 | 0.00499 | 0.39286 | 1 | FALSE
SIF-50-013 | operator_error | SIF-50-013/operator_error | 0.05 | 0.1 | 0.1 | 0.0005 | 0 | 0 | 0.2495 | 0 | 0 | 0.002495 | 1 | 1 | FALSE
SIF-50-014 | loss_of_cooling | SIF-50-014/loss_of_cooling | 0.1 | 0.1 | 0.1 | 0.001 | 0 | 0 | 0.499 | 0 | 0 | 0.00499 | 1 | 1 | FALSE
SIF-50-015 | operator_error | SIF-50-015/operator_error | 0.1 | 0.1 | 0.1 | 0.001 | 0 | 0 | 0.499 | 0 | 0 | 0.00499 | 1 | 1 | FALSE
SIF-50-015 | rotating_equipment_trip | SIF-50-015/rotating_equipment_trip | 0.5 | 0.1 | 0.1 | 0.005 | 1 | 0 | 2.495 | 0.2004 | 0.4008 | 0.02495 | 0.9175 | 1 | FALSE
SIF-50-016 | blocked_outlet | SIF-50-016/blocked_outlet | 0.2 | 0.1 | 0.1 | 0.002 | 0 | 0 | 0.998 | 0 | 0 | 0.00998 | 1 | 1 | FALSE
SIF-50-016 | operator_error | SIF-50-016/operator_error | 0.2 | 0.1 | 0.1 | 0.002 | 0 | 0 | 0.998 | 0 | 0 | 0.00998 | 1 | 1 | FALSE
SIF-50-017 | bpcs_loop_failure | SIF-50-017/bpcs_loop_failure | 0.2 | 1 | 0.1 | 0.02 | 0 | 0 | 0.998 | 0 | 0 | 0.0998 | 1 | 1 | FALSE
SIF-50-017 | utility_loss | SIF-50-017/utility_loss | 0.1 | 0.1 | 0.1 | 0.001 | 0 | 0 | 0.499 | 0 | 0 | 0.00499 | 1 | 1 | FALSE
SIF-50-009 | bpcs_loop_failure | SIF-50-009/bpcs_loop_failure | 0.05 | 1 | 0.1 | 0.005 | 0 | 0 | 0.2495 | 0 | 0 | 0.02495 | 1 | 1 | FALSE
SIF-50-010 | loss_of_cooling | SIF-50-010/loss_of_cooling | 0.1 | 0.1 | 1 | 0.01 | 0 | 0 | 0.499 | 0 | 0 | 0.0499 | 1 | 1 | FALSE
SIF-50-010 | operator_error | SIF-50-010/operator_error | 0.2 | 0.1 | 0.1 | 0.002 | 2 | 1 | 0.998 | 0.4008 | 2.004 | 0.00998 | 0.26351 | 1 | FALSE
SIF-50-011 | loss_of_cooling | SIF-50-011/loss_of_cooling | 0.1 | 0.1 | 1 | 0.01 | 0 | 0 | 0.499 | 0 | 0 | 0.0499 | 1 | 1 | FALSE
SIF-50-012 | loss_of_cooling | SIF-50-012/loss_of_cooling | 0.1 | 0.1 | 0.1 | 0.001 | 2 | 1 | 0.499 | 0.4008 | 4.008 | 0.00499 | 0.089901 | 1 | FALSE
SIF-50-012 | blocked_outlet | SIF-50-012/blocked_outlet | 0.1 | 0.1 | 1 | 0.01 | 0 | 0 | 0.499 | 0 | 0 | 0.0499 | 1 | 1 | FALSE
SIF-50-012 | operator_error | SIF-50-012/operator_error | 0.05 | 0.1 | 0.1 | 0.0005 | 1 | 1 | 0.2495 | 0.2004 | 4.008 | 0.002495 | 0.22081 | 1 | FALSE
SIF-50-006 | blocked_outlet | SIF-50-006/blocked_outlet | 0.1 | 0.1 | 0.1 | 0.001 | 0 | 0 | 0.499 | 0 | 0 | 0.00499 | 1 | 1 | FALSE
SIF-50-006 | utility_loss | SIF-50-006/utility_loss | 0.05 | 0.1 | 0.1 | 0.0005 | 0 | 0 | 0.2495 | 0 | 0 | 0.002495 | 1 | 1 | FALSE
SIF-50-006 | operator_error | SIF-50-006/operator_error | 0.1 | 0.1 | 0.1 | 0.001 | 0 | 0 | 0.499 | 0 | 0 | 0.00499 | 1 | 1 | FALSE
SIF-50-007 | rotating_equipment_trip | SIF-50-007/rotating_equipment_trip | 1 | 0.1 | 0.1 | 0.01 | 2 | 1 | 4.99 | 0.4008 | 0.4008 | 0.0499 | 0.95923 | 1 | FALSE
SIF-50-007 | utility_loss | SIF-50-007/utility_loss | 0.1 | 0.1 | 0.1 | 0.001 | 0 | 0 | 0.499 | 0 | 0 | 0.00499 | 1 | 1 | FALSE
SIF-50-008 | utility_loss | SIF-50-008/utility_loss | 0.2 | 0.1 | 0.1 | 0.002 | 1 | 0 | 0.998 | 0.2004 | 1.002 | 0.00998 | 0.63138 | 1 | FALSE
SIF-50-008 | operator_error | SIF-50-008/operator_error | 0.2 | 0.1 | 0.1 | 0.002 | 0 | 0 | 0.998 | 0 | 0 | 0.00998 | 1 | 1 | FALSE
SIF-50-009 | utility_loss | SIF-50-009/utility_loss | 0.05 | 0.1 | 0.1 | 0.0005 | 0 | 0 | 0.2495 | 0 | 0 | 0.002495 | 1 | 1 | FALSE
SIF-50-002 | operator_error | SIF-50-002/operator_error | 0.05 | 0.1 | 0.1 | 0.0005 | 1 | 0 | 0.2495 | 0.2004 | 4.008 | 0.002495 | 0.22081 | 1 | FALSE
SIF-50-003 | utility_loss | SIF-50-003/utility_loss | 0.2 | 0.1 | 0.1 | 0.002 | 1 | 0 | 0.998 | 0.2004 | 1.002 | 0.00998 | 0.63138 | 1 | FALSE
SIF-50-003 | rotating_equipment_trip | SIF-50-003/rotating_equipment_trip | 0.5 | 0.1 | 1 | 0.05 | 3 | 2 | 2.495 | 0.6012 | 1.2024 | 0.2495 | 0.4549 | 1 | FALSE
SIF-50-003 | bpcs_loop_failure | SIF-50-003/bpcs_loop_failure | 0.2 | 1 | 0.1 | 0.02 | 0 | 0 | 0.998 | 0 | 0 | 0.0998 | 1 | 1 | FALSE
SIF-50-004 | rotating_equipment_trip | SIF-50-004/rotating_equipment_trip | 0.25 | 0.1 | 0.1 | 0.0025 | 1 | 0 | 1.2475 | 0.2004 | 0.8016 | 0.012475 | 0.71278 | 1 | FALSE
SIF-50-004 | blocked_outlet | SIF-50-004/blocked_outlet | 0.1 | 0.1 | 0.1 | 0.001 | 1 | 0 | 0.499 | 0.2004 | 2.004 | 0.00499 | 0.39286 | 1 | FALSE
SIF-50-005 | blocked_outlet | SIF-50-005/blocked_outlet | 0.1 | 0.1 | 0.1 | 0.001 | 0 | 0 | 0.499 | 0 | 0 | 0.00499 | 1 | 1 | FALSE
SIF-50-005 | bpcs_loop_failure | SIF-50-005/bpcs_loop_failure | 0.1 | 1 | 0.1 | 0.01 | 0 | 0 | 0.499 | 0 | 0 | 0.0499 | 1 | 1 | FALSE
SIF-50-029 | loss_of_cooling | SIF-50-029/loss_of_cooling | 0.1 | 0.1 | 0.1 | 0.001 | 0 | 0 | 0.499 | 0 | 0 | 0.00499 | 1 | 1 | FALSE
SIF-50-030 | blocked_outlet | SIF-50-030/blocked_outlet | 0.2 | 0.1 | 0.1 | 0.002 | 2 | 0 | 0.998 | 0.4008 | 2.004 | 0.00998 | 0.26351 | 1 | FALSE
SIF-50-030 | utility_loss | SIF-50-030/utility_loss | 0.1 | 0.1 | 0.1 | 0.001 | 0 | 0 | 0.499 | 0 | 0 | 0.00499 | 1 | 1 | FALSE
SIF-50-030 | rotating_equipment_trip | SIF-50-030/rotating_equipment_trip | 0.25 | 0.1 | 0.1 | 0.0025 | 3 | 1 | 1.2475 | 0.6012 | 2.4048 | 0.012475 | 0.13097 | 1 | FALSE
SIF-50-031 | utility_loss | SIF-50-031/utility_loss | 0.2 | 0.1 | 1 | 0.02 | 0 | 0 | 0.998 | 0 | 0 | 0.0998 | 1 | 1 | FALSE
SIF-50-031 | blocked_outlet | SIF-50-031/blocked_outlet | 0.1 | 0.1 | 0.1 | 0.001 | 0 | 0 | 0.499 | 0 | 0 | 0.00499 | 1 | 1 | FALSE
SIF-50-032 | loss_of_cooling | SIF-50-032/loss_of_cooling | 0.05 | 0.1 | 0.1 | 0.0005 | 0 | 0 | 0.2495 | 0 | 0 | 0.002495 | 1 | 1 | FALSE
SIF-50-032 | utility_loss | SIF-50-032/utility_loss | 0.1 | 0.1 | 0.1 | 0.001 | 0 | 0 | 0.499 | 0 | 0 | 0.00499 | 1 | 1 | FALSE
SIF-50-025 | operator_error | SIF-50-025/operator_error | 0.1 | 0.1 | 0.1 | 0.001 | 1 | 0 | 0.499 | 0.2004 | 2.004 | 0.00499 | 0.39286 | 1 | FALSE
SIF-50-026 | loss_of_cooling | SIF-50-026/loss_of_cooling | 0.1 | 0.1 | 1 | 0.01 | 0 | 0 | 0.499 | 0 | 0 | 0.0499 | 1 | 1 | FALSE
SIF-50-026 | utility_loss | SIF-50-026/utility_loss | 0.1 | 0.1 | 0.1 | 0.001 | 0 | 0 | 0.499 | 0 | 0 | 0.00499 | 1 | 1 | FALSE
SIF-50-027 | rotating_equipment_trip | SIF-50-027/rotating_equipment_trip | 0.25 | 0.1 | 0.1 | 0.0025 | 0 | 0 | 1.2475 | 0 | 0 | 0.012475 | 1 | 1 | FALSE
SIF-50-027 | bpcs_loop_failure | SIF-50-027/bpcs_loop_failure | 0.2 | 1 | 0.1 | 0.02 | 0 | 0 | 0.998 | 0 | 0 | 0.0998 | 1 | 1 | FALSE
SIF-50-028 | operator_error | SIF-50-028/operator_error | 0.05 | 0.1 | 0.1 | 0.0005 | 0 | 0 | 0.2495 | 0 | 0 | 0.002495 | 1 | 1 | FALSE
SIF-50-028 | rotating_equipment_trip | SIF-50-028/rotating_equipment_trip | 1 | 0.1 | 0.1 | 0.01 | 2 | 0 | 4.99 | 0.4008 | 0.4008 | 0.0499 | 0.95923 | 1 | FALSE
SIF-50-028 | bpcs_loop_failure | SIF-50-028/bpcs_loop_failure | 0.05 | 1 | 0.1 | 0.005 | 0 | 0 | 0.2495 | 0 | 0 | 0.02495 | 1 | 1 | FALSE
SIF-50-021 | rotating_equipment_trip | SIF-50-021/rotating_equipment_trip | 0.5 | 0.1 | 0.1 | 0.005 | 1 | 0 | 2.495 | 0.2004 | 0.4008 | 0.02495 | 0.9175 | 1 | FALSE
SIF-50-022 | loss_of_cooling | SIF-50-022/loss_of_cooling | 0.1 | 0.1 | 0.1 | 0.001 | 1 | 0 | 0.499 | 0.2004 | 2.004 | 0.00499 | 0.39286 | 1 | FALSE
SIF-50-022 | operator_error | SIF-50-022/operator_error | 0.1 | 0.1 | 0.1 | 0.001 | 0 | 0 | 0.499 | 0 | 0 | 0.00499 | 1 | 1 | FALSE
SIF-50-023 | loss_of_cooling | SIF-50-023/loss_of_cooling | 0.2 | 0.1 | 0.1 | 0.002 | 0 | 0 | 0.998 | 0 | 0 | 0.00998 | 1 | 1 | FALSE
SIF-50-023 | utility_loss | SIF-50-023/utility_loss | 0.05 | 0.1 | 0.1 | 0.0005 | 0 | 0 | 0.2495 | 0 | 0 | 0.002495 | 1 | 1 | FALSE
SIF-50-024 | blocked_outlet | SIF-50-024/blocked_outlet | 0.1 | 0.1 | 0.1 | 0.001 | 0 | 0 | 0.499 | 0 | 0 | 0.00499 | 1 | 1 | FALSE
SIF-50-025 | bpcs_loop_failure | SIF-50-025/bpcs_loop_failure | 0.05 | 1 | 0.1 | 0.005 | 0 | 0 | 0.2495 | 0 | 0 | 0.02495 | 1 | 1 | FALSE
SIF-50-025 | blocked_outlet | SIF-50-025/blocked_outlet | 0.1 | 0.1 | 0.1 | 0.001 | 0 | 0 | 0.499 | 0 | 0 | 0.00499 | 1 | 1 | FALSE
SIF-50-017 | operator_error | SIF-50-017/operator_error | 0.1 | 0.1 | 0.1 | 0.001 | 0 | 0 | 0.499 | 0 | 0 | 0.00499 | 1 | 1 | FALSE
SIF-50-018 | rotating_equipment_trip | SIF-50-018/rotating_equipment_trip | 1 | 0.1 | 0.1 | 0.01 | 4 | 1 | 4.99 | 0.8016 | 0.8016 | 0.0499 | 0.73357 | 1 | FALSE
SIF-50-019 | loss_of_cooling | SIF-50-019/loss_of_cooling | 0.05 | 0.1 | 0.1 | 0.0005 | 0 | 0 | 0.2495 | 0 | 0 | 0.002495 | 1 | 1 | FALSE
SIF-50-019 | rotating_equipment_trip | SIF-50-019/rotating_equipment_trip | 0.5 | 0.1 | 1 | 0.05 | 1 | 1 | 2.495 | 0.2004 | 0.4008 | 0.2495 | 0.9175 | 1 | FALSE
SIF-50-019 | utility_loss | SIF-50-019/utility_loss | 0.05 | 0.1 | 0.1 | 0.0005 | 0 | 0 | 0.2495 | 0 | 0 | 0.002495 | 1 | 1 | FALSE
SIF-50-020 | rotating_equipment_trip | SIF-50-020/rotating_equipment_trip | 1 | 0.1 | 0.1 | 0.01 | 2 | 0 | 4.99 | 0.4008 | 0.4008 | 0.0499 | 0.95923 | 1 | FALSE
SIF-50-020 | operator_error | SIF-50-020/operator_error | 0.1 | 0.1 | 0.1 | 0.001 | 0 | 0 | 0.499 | 0 | 0 | 0.00499 | 1 | 1 | FALSE
SIF-50-021 | loss_of_cooling | SIF-50-021/loss_of_cooling | 0.1 | 0.1 | 0.1 | 0.001 | 0 | 0 | 0.499 | 0 | 0 | 0.00499 | 1 | 1 | FALSE
SIF-60-002 | bpcs_loop_failure | SIF-60-002/bpcs_loop_failure | 0.1 | 1 | 0.1 | 0.01 | 1 | 0 | 0.499 | 0.2004 | 2.004 | 0.0499 | 0.39286 | 1 | FALSE
SIF-60-003 | bpcs_loop_failure | SIF-60-003/bpcs_loop_failure | 0.05 | 1 | 0.1 | 0.005 | 0 | 0 | 0.2495 | 0 | 0 | 0.02495 | 1 | 1 | FALSE
SIF-60-003 | rotating_equipment_trip | SIF-60-003/rotating_equipment_trip | 0.5 | 0.1 | 0.1 | 0.005 | 3 | 0 | 2.495 | 0.6012 | 1.2024 | 0.02495 | 0.4549 | 1 | FALSE
SIF-60-003 | operator_error | SIF-60-003/operator_error | 0.1 | 0.1 | 0.1 | 0.001 | 0 | 0 | 0.499 | 0 | 0 | 0.00499 | 1 | 1 | FALSE
SIF-60-004 | rotating_equipment_trip | SIF-60-004/rotating_equipment_trip | 0.25 | 0.1 | 1 | 0.025 | 0 | 0 | 1.2475 | 0 | 0 | 0.12475 | 1 | 1 | FALSE
SIF-60-004 | bpcs_loop_failure | SIF-60-004/bpcs_loop_failure | 0.05 | 1 | 0.1 | 0.005 | 0 | 0 | 0.2495 | 0 | 0 | 0.02495 | 1 | 1 | FALSE
SIF-60-004 | blocked_outlet | SIF-60-004/blocked_outlet | 0.1 | 0.1 | 0.1 | 0.001 | 1 | 0 | 0.499 | 0.2004 | 2.004 | 0.00499 | 0.39286 | 1 | FALSE
SIF-60-005 | operator_error | SIF-60-005/operator_error | 0.1 | 0.1 | 0.1 | 0.001 | 0 | 0 | 0.499 | 0 | 0 | 0.00499 | 1 | 1 | FALSE
SIF-50-040 | rotating_equipment_trip | SIF-50-040/rotating_equipment_trip | 1 | 0.1 | 0.1 | 0.01 | 4 | 0 | 4.99 | 0.8016 | 0.8016 | 0.0499 | 0.73357 | 1 | FALSE
SIF-50-040 | bpcs_loop_failure | SIF-50-040/bpcs_loop_failure | 0.1 | 1 | 0.1 | 0.01 | 0 | 0 | 0.499 | 0 | 0 | 0.0499 | 1 | 1 | FALSE
SIF-50-040 | operator_error | SIF-50-040/operator_error | 0.1 | 0.1 | 0.1 | 0.001 | 0 | 0 | 0.499 | 0 | 0 | 0.00499 | 1 | 1 | FALSE
SIF-60-001 | utility_loss | SIF-60-001/utility_loss | 0.05 | 0.1 | 0.1 | 0.0005 | 1 | 0 | 0.2495 | 0.2004 | 4.008 | 0.002495 | 0.22081 | 1 | FALSE
SIF-60-001 | blocked_outlet | SIF-60-001/blocked_outlet | 0.1 | 0.1 | 0.1 | 0.001 | 0 | 0 | 0.499 | 0 | 0 | 0.00499 | 1 | 1 | FALSE
SIF-60-001 | operator_error | SIF-60-001/operator_error | 0.05 | 0.1 | 0.1 | 0.0005 | 0 | 0 | 0.2495 | 0 | 0 | 0.002495 | 1 | 1 | FALSE
SIF-60-002 | rotating_equipment_trip | SIF-60-002/rotating_equipment_trip | 0.25 | 0.1 | 0.1 | 0.0025 | 0 | 0 | 1.2475 | 0 | 0 | 0.012475 | 1 | 1 | FALSE
SIF-60-002 | operator_error | SIF-60-002/operator_error | 0.1 | 0.1 | 0.1 | 0.001 | 0 | 0 | 0.499 | 0 | 0 | 0.00499 | 1 | 1 | FALSE
SIF-50-036 | rotating_equipment_trip | SIF-50-036/rotating_equipment_trip | 1 | 0.1 | 0.1 | 0.01 | 2 | 0 | 4.99 | 0.4008 | 0.4008 | 0.0499 | 0.95923 | 1 | FALSE
SIF-50-036 | operator_error | SIF-50-036/operator_error | 0.1 | 0.1 | 0.1 | 0.001 | 0 | 0 | 0.499 | 0 | 0 | 0.00499 | 1 | 1 | FALSE
SIF-50-036 | blocked_outlet | SIF-50-036/blocked_outlet | 0.1 | 0.1 | 0.1 | 0.001 | 0 | 0 | 0.499 | 0 | 0 | 0.00499 | 1 | 1 | FALSE
SIF-50-037 | operator_error | SIF-50-037/operator_error | 0.1 | 0.1 | 1 | 0.01 | 0 | 0 | 0.499 | 0 | 0 | 0.0499 | 1 | 1 | FALSE
SIF-50-038 | rotating_equipment_trip | SIF-50-038/rotating_equipment_trip | 0.5 | 0.1 | 0.1 | 0.005 | 0 | 0 | 2.495 | 0 | 0 | 0.02495 | 1 | 1 | FALSE
SIF-50-038 | utility_loss | SIF-50-038/utility_loss | 0.1 | 0.1 | 1 | 0.01 | 0 | 0 | 0.499 | 0 | 0 | 0.0499 | 1 | 1 | FALSE
SIF-50-039 | operator_error | SIF-50-039/operator_error | 0.2 | 0.1 | 0.1 | 0.002 | 0 | 0 | 0.998 | 0 | 0 | 0.00998 | 1 | 1 | FALSE
SIF-50-039 | rotating_equipment_trip | SIF-50-039/rotating_equipment_trip | 0.5 | 0.1 | 0.1 | 0.005 | 0 | 0 | 2.495 | 0 | 0 | 0.02495 | 1 | 1 | FALSE
SIF-50-032 | operator_error | SIF-50-032/operator_error | 0.05 | 0.1 | 0.1 | 0.0005 | 0 | 0 | 0.2495 | 0 | 0 | 0.002495 | 1 | 1 | FALSE
SIF-50-033 | bpcs_loop_failure | SIF-50-033/bpcs_loop_failure | 0.05 | 1 | 1 | 0.05 | 1 | 1 | 0.2495 | 0.2004 | 4.008 | 0.2495 | 0.22081 | 1 | FALSE
SIF-50-033 | blocked_outlet | SIF-50-033/blocked_outlet | 0.2 | 0.1 | 0.1 | 0.002 | 1 | 0 | 0.998 | 0.2004 | 1.002 | 0.00998 | 0.63138 | 1 | FALSE
SIF-50-034 | utility_loss | SIF-50-034/utility_loss | 0.05 | 0.1 | 0.1 | 0.0005 | 0 | 0 | 0.2495 | 0 | 0 | 0.002495 | 1 | 1 | FALSE
SIF-50-034 | blocked_outlet | SIF-50-034/blocked_outlet | 0.1 | 0.1 | 0.1 | 0.001 | 0 | 0 | 0.499 | 0 | 0 | 0.00499 | 1 | 1 | FALSE
SIF-50-034 | operator_error | SIF-50-034/operator_error | 0.1 | 0.1 | 1 | 0.01 | 0 | 0 | 0.499 | 0 | 0 | 0.0499 | 1 | 1 | FALSE
SIF-50-035 | utility_loss | SIF-50-035/utility_loss | 0.1 | 0.1 | 0.1 | 0.001 | 1 | 1 | 0.499 | 0.2004 | 2.004 | 0.00499 | 0.39286 | 1 | FALSE
SIF-50-035 | blocked_outlet | SIF-50-035/blocked_outlet | 0.1 | 0.1 | 0.1 | 0.001 | 1 | 0 | 0.499 | 0.2004 | 2.004 | 0.00499 | 0.39286 | 1 | FALSE
SIF-60-015 | operator_error | SIF-60-015/operator_error | 0.1 | 0.1 | 0.1 | 0.001 | 0 | 0 | 0.499 | 0 | 0 | 0.00499 | 1 | 1 | FALSE
SIF-60-016 | utility_loss | SIF-60-016/utility_loss | 0.2 | 0.1 | 1 | 0.02 | 0 | 0 | 0.998 | 0 | 0 | 0.0998 | 1 | 1 | FALSE
SIF-60-016 | rotating_equipment_trip | SIF-60-016/rotating_equipment_trip | 0.5 | 0.1 | 0.1 | 0.005 | 0 | 0 | 2.495 | 0 | 0 | 0.02495 | 1 | 1 | FALSE
SIF-60-016 | blocked_outlet | SIF-60-016/blocked_outlet | 0.05 | 0.1 | 0.1 | 0.0005 | 0 | 0 | 0.2495 | 0 | 0 | 0.002495 | 1 | 1 | FALSE
SIF-60-017 | operator_error | SIF-60-017/operator_error | 0.2 | 0.1 | 0.1 | 0.002 | 0 | 0 | 0.998 | 0 | 0 | 0.00998 | 1 | 1 | FALSE
SIF-60-017 | loss_of_cooling | SIF-60-017/loss_of_cooling | 0.1 | 0.1 | 0.1 | 0.001 | 0 | 0 | 0.499 | 0 | 0 | 0.00499 | 1 | 1 | FALSE
SIF-60-018 | bpcs_loop_failure | SIF-60-018/bpcs_loop_failure | 0.2 | 1 | 0.1 | 0.02 | 2 | 0 | 0.998 | 0.4008 | 2.004 | 0.0998 | 0.26351 | 1 | FALSE
SIF-60-019 | blocked_outlet | SIF-60-019/blocked_outlet | 0.1 | 0.1 | 0.1 | 0.001 | 0 | 0 | 0.499 | 0 | 0 | 0.00499 | 1 | 1 | FALSE
SIF-60-011 | bpcs_loop_failure | SIF-60-011/bpcs_loop_failure | 0.05 | 1 | 0.1 | 0.005 | 0 | 0 | 0.2495 | 0 | 0 | 0.02495 | 1 | 1 | FALSE
SIF-60-012 | bpcs_loop_failure | SIF-60-012/bpcs_loop_failure | 0.1 | 1 | 0.1 | 0.01 | 0 | 0 | 0.499 | 0 | 0 | 0.0499 | 1 | 1 | FALSE
SIF-60-012 | operator_error | SIF-60-012/operator_error | 0.05 | 0.1 | 0.1 | 0.0005 | 1 | 0 | 0.2495 | 0.2004 | 4.008 | 0.002495 | 0.22081 | 1 | FALSE
SIF-60-013 | utility_loss | SIF-60-013/utility_loss | 0.05 | 0.1 | 0.1 | 0.0005 | 0 | 0 | 0.2495 | 0 | 0 | 0.002495 | 1 | 1 | FALSE
SIF-60-013 | blocked_outlet | SIF-60-013/blocked_outlet | 0.1 | 0.1 | 0.1 | 0.001 | 0 | 0 | 0.499 | 0 | 0 | 0.00499 | 1 | 1 | FALSE
SIF-60-014 | loss_of_cooling | SIF-60-014/loss_of_cooling | 0.2 | 0.1 | 1 | 0.02 | 1 | 0 | 0.998 | 0.2004 | 1.002 | 0.0998 | 0.63138 | 1 | FALSE
SIF-60-015 | blocked_outlet | SIF-60-015/blocked_outlet | 0.2 | 0.1 | 0.1 | 0.002 | 0 | 0 | 0.998 | 0 | 0 | 0.00998 | 1 | 1 | FALSE
SIF-60-009 | loss_of_cooling | SIF-60-009/loss_of_cooling | 0.1 | 0.1 | 0.1 | 0.001 | 1 | 0 | 0.499 | 0.2004 | 2.004 | 0.00499 | 0.39286 | 1 | FALSE
SIF-60-009 | operator_error | SIF-60-009/operator_error | 0.1 | 0.1 | 0.1 | 0.001 | 0 | 0 | 0.499 | 0 | 0 | 0.00499 | 1 | 1 | FALSE
SIF-60-009 | blocked_outlet | SIF-60-009/blocked_outlet | 0.2 | 0.1 | 0.1 | 0.002 | 0 | 0 | 0.998 | 0 | 0 | 0.00998 | 1 | 1 | FALSE
SIF-60-010 | operator_error | SIF-60-010/operator_error | 0.2 | 0.1 | 0.1 | 0.002 | 0 | 0 | 0.998 | 0 | 0 | 0.00998 | 1 | 1 | FALSE
SIF-60-010 | blocked_outlet | SIF-60-010/blocked_outlet | 0.05 | 0.1 | 0.1 | 0.0005 | 0 | 0 | 0.2495 | 0 | 0 | 0.002495 | 1 | 1 | FALSE
SIF-60-010 | utility_loss | SIF-60-010/utility_loss | 0.1 | 0.1 | 0.1 | 0.001 | 0 | 0 | 0.499 | 0 | 0 | 0.00499 | 1 | 1 | FALSE
SIF-60-011 | utility_loss | SIF-60-011/utility_loss | 0.05 | 0.1 | 0.1 | 0.0005 | 0 | 0 | 0.2495 | 0 | 0 | 0.002495 | 1 | 1 | FALSE
SIF-60-011 | blocked_outlet | SIF-60-011/blocked_outlet | 0.1 | 0.1 | 0.1 | 0.001 | 0 | 0 | 0.499 | 0 | 0 | 0.00499 | 1 | 1 | FALSE
SIF-60-005 | loss_of_cooling | SIF-60-005/loss_of_cooling | 0.2 | 0.1 | 0.1 | 0.002 | 0 | 0 | 0.998 | 0 | 0 | 0.00998 | 1 | 1 | FALSE
SIF-60-005 | blocked_outlet | SIF-60-005/blocked_outlet | 0.1 | 0.1 | 0.1 | 0.001 | 1 | 0 | 0.499 | 0.2004 | 2.004 | 0.00499 | 0.39286 | 1 | FALSE
SIF-60-006 | blocked_outlet | SIF-60-006/blocked_outlet | 0.05 | 0.1 | 0.1 | 0.0005 | 1 | 1 | 0.2495 | 0.2004 | 4.008 | 0.002495 | 0.22081 | 1 | FALSE
SIF-60-006 | bpcs_loop_failure | SIF-60-006/bpcs_loop_failure | 0.1 | 1 | 0.1 | 0.01 | 0 | 0 | 0.499 | 0 | 0 | 0.0499 | 1 | 1 | FALSE
SIF-60-007 | utility_loss | SIF-60-007/utility_loss | 0.2 | 0.1 | 0.1 | 0.002 | 0 | 0 | 0.998 | 0 | 0 | 0.00998 | 1 | 1 | FALSE
SIF-60-007 | operator_error | SIF-60-007/operator_error | 0.1 | 0.1 | 0.1 | 0.001 | 0 | 0 | 0.499 | 0 | 0 | 0.00499 | 1 | 1 | FALSE
SIF-60-008 | rotating_equipment_trip | SIF-60-008/rotating_equipment_trip | 0.5 | 0.1 | 0.1 | 0.005 | 2 | 0 | 2.495 | 0.4008 | 0.8016 | 0.02495 | 0.71167 | 1 | FALSE
SIF-60-008 | bpcs_loop_failure | SIF-60-008/bpcs_loop_failure | 0.1 | 1 | 0.1 | 0.01 | 0 | 0 | 0.499 | 0 | 0 | 0.0499 | 1 | 1 | FALSE
SIF-10-031 | operator_error | SIF-10-031/operator_error | 0.2 | 0.1 | 0.1 | 0.002 | 1 | 0 | 0.998 | 0.2004 | 1.002 | 0.00998 | 0.63138 | 1 | FALSE
SIF-10-031 | loss_of_cooling | SIF-10-031/loss_of_cooling | 0.1 | 0.1 | 0.1 | 0.001 | 0 | 0 | 0.499 | 0 | 0 | 0.00499 | 1 | 1 | FALSE
SIF-10-032 | rotating_equipment_trip | SIF-10-032/rotating_equipment_trip | 1 | 0.1 | 0.1 | 0.01 | 2 | 0 | 4.99 | 0.4008 | 0.4008 | 0.0499 | 0.95923 | 1 | FALSE
SIF-10-032 | utility_loss | SIF-10-032/utility_loss | 0.1 | 0.1 | 1 | 0.01 | 0 | 0 | 0.499 | 0 | 0 | 0.0499 | 1 | 1 | FALSE
SIF-10-033 | bpcs_loop_failure | SIF-10-033/bpcs_loop_failure | 0.2 | 1 | 0.1 | 0.02 | 0 | 0 | 0.998 | 0 | 0 | 0.0998 | 1 | 1 | FALSE
SIF-10-034 | bpcs_loop_failure | SIF-10-034/bpcs_loop_failure | 0.05 | 1 | 0.1 | 0.005 | 0 | 0 | 0.2495 | 0 | 0 | 0.02495 | 1 | 1 | FALSE
SIF-10-034 | operator_error | SIF-10-034/operator_error | 0.1 | 0.1 | 0.1 | 0.001 | 0 | 0 | 0.499 | 0 | 0 | 0.00499 | 1 | 1 | FALSE
SIF-10-035 | utility_loss | SIF-10-035/utility_loss | 0.2 | 0.1 | 0.1 | 0.002 | 0 | 0 | 0.998 | 0 | 0 | 0.00998 | 1 | 1 | FALSE
SIF-10-028 | blocked_outlet | SIF-10-028/blocked_outlet | 0.2 | 0.1 | 0.1 | 0.002 | 0 | 0 | 0.998 | 0 | 0 | 0.00998 | 1 | 1 | FALSE
SIF-10-028 | operator_error | SIF-10-028/operator_error | 0.05 | 0.1 | 0.1 | 0.0005 | 0 | 0 | 0.2495 | 0 | 0 | 0.002495 | 1 | 1 | FALSE
SIF-10-029 | loss_of_cooling | SIF-10-029/loss_of_cooling | 0.1 | 0.1 | 1 | 0.01 | 0 | 0 | 0.499 | 0 | 0 | 0.0499 | 1 | 1 | FALSE
SIF-10-029 | bpcs_loop_failure | SIF-10-029/bpcs_loop_failure | 0.05 | 1 | 1 | 0.05 | 0 | 0 | 0.2495 | 0 | 0 | 0.2495 | 1 | 1 | FALSE
SIF-10-029 | rotating_equipment_trip | SIF-10-029/rotating_equipment_trip | 0.5 | 0.1 | 0.1 | 0.005 | 3 | 1 | 2.495 | 0.6012 | 1.2024 | 0.02495 | 0.4549 | 1 | FALSE
SIF-10-030 | loss_of_cooling | SIF-10-030/loss_of_cooling | 0.2 | 0.1 | 0.1 | 0.002 | 1 | 0 | 0.998 | 0.2004 | 1.002 | 0.00998 | 0.63138 | 1 | FALSE
SIF-10-030 | blocked_outlet | SIF-10-030/blocked_outlet | 0.1 | 0.1 | 0.1 | 0.001 | 0 | 0 | 0.499 | 0 | 0 | 0.00499 | 1 | 1 | FALSE
SIF-10-031 | bpcs_loop_failure | SIF-10-031/bpcs_loop_failure | 0.1 | 1 | 1 | 0.1 | 0 | 0 | 0.499 | 0 | 0 | 0.499 | 1 | 1 | FALSE
SIF-10-023 | rotating_equipment_trip | SIF-10-023/rotating_equipment_trip | 0.5 | 0.1 | 0.1 | 0.005 | 2 | 0 | 2.495 | 0.4008 | 0.8016 | 0.02495 | 0.71167 | 1 | FALSE
SIF-10-023 | operator_error | SIF-10-023/operator_error | 0.1 | 0.1 | 0.1 | 0.001 | 0 | 0 | 0.499 | 0 | 0 | 0.00499 | 1 | 1 | FALSE
SIF-10-024 | utility_loss | SIF-10-024/utility_loss | 0.1 | 0.1 | 0.1 | 0.001 | 0 | 0 | 0.499 | 0 | 0 | 0.00499 | 1 | 1 | FALSE
SIF-10-025 | loss_of_cooling | SIF-10-025/loss_of_cooling | 0.1 | 0.1 | 0.1 | 0.001 | 0 | 0 | 0.499 | 0 | 0 | 0.00499 | 1 | 1 | FALSE
SIF-10-025 | operator_error | SIF-10-025/operator_error | 0.05 | 0.1 | 0.1 | 0.0005 | 0 | 0 | 0.2495 | 0 | 0 | 0.002495 | 1 | 1 | FALSE
SIF-10-026 | rotating_equipment_trip | SIF-10-026/rotating_equipment_trip | 0.5 | 0.1 | 0.1 | 0.005 | 0 | 0 | 2.495 | 0 | 0 | 0.02495 | 1 | 1 | FALSE
SIF-10-026 | blocked_outlet | SIF-10-026/blocked_outlet | 0.1 | 0.1 | 0.1 | 0.001 | 0 | 0 | 0.499 | 0 | 0 | 0.00499 | 1 | 1 | FALSE
SIF-10-027 | blocked_outlet | SIF-10-027/blocked_outlet | 0.2 | 0.1 | 1 | 0.02 | 1 | 0 | 0.998 | 0.2004 | 1.002 | 0.0998 | 0.63138 | 1 | FALSE
SIF-10-018 | loss_of_cooling | SIF-10-018/loss_of_cooling | 0.05 | 0.1 | 0.1 | 0.0005 | 0 | 0 | 0.2495 | 0 | 0 | 0.002495 | 1 | 1 | FALSE
SIF-10-019 | operator_error | SIF-10-019/operator_error | 0.2 | 0.1 | 0.1 | 0.002 | 0 | 0 | 0.998 | 0 | 0 | 0.00998 | 1 | 1 | FALSE
SIF-10-019 | blocked_outlet | SIF-10-019/blocked_outlet | 0.2 | 0.1 | 1 | 0.02 | 1 | 1 | 0.998 | 0.2004 | 1.002 | 0.0998 | 0.63138 | 1 | FALSE
SIF-10-020 | rotating_equipment_trip | SIF-10-020/rotating_equipment_trip | 0.5 | 0.1 | 0.1 | 0.005 | 1 | 0 | 2.495 | 0.2004 | 0.4008 | 0.02495 | 0.9175 | 1 | FALSE
SIF-10-020 | operator_error | SIF-10-020/operator_error | 0.1 | 0.1 | 1 | 0.01 | 0 | 0 | 0.499 | 0 | 0 | 0.0499 | 1 | 1 | FALSE
SIF-10-020 | utility_loss | SIF-10-020/utility_loss | 0.05 | 0.1 | 0.1 | 0.0005 | 0 | 0 | 0.2495 | 0 | 0 | 0.002495 | 1 | 1 | FALSE
SIF-10-021 | utility_loss | SIF-10-021/utility_loss | 0.05 | 0.1 | 1 | 0.005 | 0 | 0 | 0.2495 | 0 | 0 | 0.02495 | 1 | 1 | FALSE
SIF-10-022 | utility_loss | SIF-10-022/utility_loss | 0.05 | 0.1 | 0.1 | 0.0005 | 0 | 0 | 0.2495 | 0 | 0 | 0.002495 | 1 | 1 | FALSE
SIF-60-038 | utility_loss | SIF-60-038/utility_loss | 0.2 | 0.1 | 0.1 | 0.002 | 0 | 0 | 0.998 | 0 | 0 | 0.00998 | 1 | 1 | FALSE
SIF-60-039 | bpcs_loop_failure | SIF-60-039/bpcs_loop_failure | 0.1 | 1 | 0.1 | 0.01 | 0 | 0 | 0.499 | 0 | 0 | 0.0499 | 1 | 1 | FALSE
SIF-60-039 | loss_of_cooling | SIF-60-039/loss_of_cooling | 0.05 | 0.1 | 1 | 0.005 | 0 | 0 | 0.2495 | 0 | 0 | 0.02495 | 1 | 1 | FALSE
SIF-60-040 | blocked_outlet | SIF-60-040/blocked_outlet | 0.05 | 0.1 | 0.1 | 0.0005 | 0 | 0 | 0.2495 | 0 | 0 | 0.002495 | 1 | 1 | FALSE
SIF-60-040 | rotating_equipment_trip | SIF-60-040/rotating_equipment_trip | 0.5 | 0.1 | 0.1 | 0.005 | 0 | 0 | 2.495 | 0 | 0 | 0.02495 | 1 | 1 | FALSE
SIF-60-040 | operator_error | SIF-60-040/operator_error | 0.2 | 0.1 | 0.1 | 0.002 | 1 | 0 | 0.998 | 0.2004 | 1.002 | 0.00998 | 0.63138 | 1 | FALSE
SIF-10-001 | blocked_outlet | SIF-10-001/blocked_outlet | 0.05 | 0.1 | 0.1 | 0.0005 | 0 | 0 | 0.2495 | 0 | 0 | 0.002495 | 1 | 1 | FALSE

## SIF_summary
sif_id | unit | unit_name | description | initiator_tag | variable | direction | equipment | sil | proof_test_interval_months | spurious_trips | initiating_events | sif_demands
SIF-10-001 | U10 | Feed preparation | Pressure high protection on feed pump P-1103A | U10-PT-1001 | pressure | high | feed pump P-1103A | 1 | 24 | 1 | 0 | 0
SIF-10-002 | U10 | Feed preparation | Pressure high protection on feed drum V-1101 | U10-PT-1002 | pressure | high | feed drum V-1101 | 1 | 12 | 1 | 1 | 1
SIF-10-003 | U10 | Feed preparation | Pressure high protection on mixing drum V-1104 | U10-PT-1003 | pressure | high | mixing drum V-1104 | 1 | 24 | 0 | 0 | 0
SIF-10-004 | U10 | Feed preparation | Temperature high protection on mixing drum V-1104 | U10-TT-1004 | temperature | high | mixing drum V-1104 | 2 | 48 | 1 | 0 | 0
SIF-10-005 | U10 | Feed preparation | Temperature high protection on feed drum V-1101 | U10-TT-1005 | temperature | high | feed drum V-1101 | 1 | 24 | 1 | 0 | 0
SIF-10-006 | U10 | Feed preparation | Temperature high protection on feed pump P-1103A | U10-TT-1006 | temperature | high | feed pump P-1103A | 1 | 36 | 1 | 0 | 0
SIF-10-007 | U10 | Feed preparation | Level high protection on mixing drum V-1104 | U10-LT-1007 | level | high | mixing drum V-1104 | 1 | 24 | 0 | 1 | 0
SIF-10-008 | U10 | Feed preparation | Level low protection on feed heater H-1102 | U10-LT-1008 | level | low | feed heater H-1102 | 2 | 48 | 0 | 2 | 1
SIF-10-009 | U10 | Feed preparation | Flow low protection on feed heater H-1102 | U10-FT-1009 | flow | low | feed heater H-1102 | 3 | 24 | 0 | 3 | 1
SIF-10-010 | U10 | Feed preparation | Flow low protection on feed drum V-1101 | U10-FT-1010 | flow | low | feed drum V-1101 | 2 | 12 | 0 | 0 | 0
SIF-10-011 | U10 | Feed preparation | Temperature high protection on feed drum V-1101 | U10-TT-1011 | temperature | high | feed drum V-1101 | 2 | 36 | 0 | 1 | 0
SIF-10-012 | U10 | Feed preparation | Flow low protection on feed drum V-1101 | U10-FT-1012 | flow | low | feed drum V-1101 | 3 | 36 | 0 | 1 | 0
SIF-10-013 | U10 | Feed preparation | Level high protection on mixing drum V-1104 | U10-LT-1013 | level | high | mixing drum V-1104 | 3 | 24 | 0 | 0 | 0
SIF-10-014 | U10 | Feed preparation | Flow low protection on mixing drum V-1104 | U10-FT-1014 | flow | low | mixing drum V-1104 | 2 | 48 | 0 | 0 | 0
SIF-10-015 | U10 | Feed preparation | Pressure high protection on feed heater H-1102 | U10-PT-1015 | pressure | high | feed heater H-1102 | 1 | 12 | 1 | 0 | 0
SIF-10-016 | U10 | Feed preparation | Flow low protection on feed heater H-1102 | U10-FT-1016 | flow | low | feed heater H-1102 | 2 | 48 | 0 | 0 | 0
SIF-10-017 | U10 | Feed preparation | Flow low protection on feed drum V-1101 | U10-FT-1017 | flow | low | feed drum V-1101 | 2 | 12 | 1 | 1 | 1
SIF-10-018 | U10 | Feed preparation | Pressure high protection on feed heater H-1102 | U10-PT-1018 | pressure | high | feed heater H-1102 | 1 | 48 | 0 | 2 | 0
SIF-10-019 | U10 | Feed preparation | Pressure high protection on feed drum V-1101 | U10-PT-1019 | pressure | high | feed drum V-1101 | 3 | 24 | 0 | 1 | 1
SIF-10-020 | U10 | Feed preparation | Level low protection on feed drum V-1101 | U10-LT-1020 | level | low | feed drum V-1101 | 3 | 36 | 1 | 1 | 0
SIF-10-021 | U10 | Feed preparation | Pressure high protection on mixing drum V-1104 | U10-PT-1021 | pressure | high | mixing drum V-1104 | 2 | 24 | 0 | 0 | 0
SIF-10-022 | U10 | Feed preparation | Pressure high protection on feed heater H-1102 | U10-PT-1022 | pressure | high | feed heater H-1102 | 1 | 24 | 0 | 0 | 0
SIF-10-023 | U10 | Feed preparation | Temperature high protection on feed heater H-1102 | U10-TT-1023 | temperature | high | feed heater H-1102 | 2 | 36 | 0 | 2 | 0
SIF-10-024 | U10 | Feed preparation | Pressure high protection on mixing drum V-1104 | U10-PT-1024 | pressure | high | mixing drum V-1104 | 2 | 12 | 1 | 0 | 0
SIF-10-025 | U10 | Feed preparation | Level low protection on feed drum V-1101 | U10-LT-1025 | level | low | feed drum V-1101 | 2 | 36 | 0 | 0 | 0
SIF-10-026 | U10 | Feed preparation | Temperature high protection on feed heater H-1102 | U10-TT-1026 | temperature | high | feed heater H-1102 | 1 | 12 | 1 | 0 | 0
SIF-10-027 | U10 | Feed preparation | Temperature high protection on feed pump P-1103A | U10-TT-1027 | temperature | high | feed pump P-1103A | 2 | 12 | 0 | 1 | 0
SIF-10-028 | U10 | Feed preparation | Pressure high protection on feed pump P-1103A | U10-PT-1028 | pressure | high | feed pump P-1103A | 2 | 36 | 0 | 0 | 0
SIF-10-029 | U10 | Feed preparation | Level high protection on feed pump P-1103A | U10-LT-1029 | level | high | feed pump P-1103A | 2 | 24 | 0 | 3 | 1
SIF-10-030 | U10 | Feed preparation | Pressure low protection on mixing drum V-1104 | U10-PT-1030 | pressure | low | mixing drum V-1104 | 3 | 24 | 0 | 1 | 0
SIF-10-031 | U10 | Feed preparation | Flow low protection on feed pump P-1103A | U10-FT-1031 | flow | low | feed pump P-1103A | 1 | 12 | 1 | 1 | 0
SIF-10-032 | U10 | Feed preparation | Level low protection on feed pump P-1103A | U10-LT-1032 | level | low | feed pump P-1103A | 1 | 12 | 0 | 2 | 0
SIF-10-033 | U10 | Feed preparation | Pressure low protection on feed heater H-1102 | U10-PT-1033 | pressure | low | feed heater H-1102 | 2 | 36 | 0 | 1 | 0
SIF-10-034 | U10 | Feed preparation | Temperature high protection on feed drum V-1101 | U10-TT-1034 | temperature | high | feed drum V-1101 | 1 | 24 | 0 | 0 | 0
SIF-10-035 | U10 | Feed preparation | Pressure low protection on feed pump P-1103A | U10-PT-1035 | pressure | low | feed pump P-1103A | 2 | 12 | 1 | 0 | 0
SIF-10-036 | U10 | Feed preparation | Level low protection on mixing drum V-1104 | U10-LT-1036 | level | low | mixing drum V-1104 | 2 | 24 | 1 | 7 | 1
SIF-10-037 | U10 | Feed preparation | Temperature high protection on mixing drum V-1104 | U10-TT-1037 | temperature | high | mixing drum V-1104 | 1 | 24 | 0 | 1 | 0
SIF-10-038 | U10 | Feed preparation | Level high protection on feed heater H-1102 | U10-LT-1038 | level | high | feed heater H-1102 | 1 | 24 | 0 | 0 | 0
SIF-10-039 | U10 | Feed preparation | Level high protection on feed drum V-1101 | U10-LT-1039 | level | high | feed drum V-1101 | 2 | 12 | 0 | 0 | 0
SIF-10-040 | U10 | Feed preparation | Temperature high protection on mixing drum V-1104 | U10-TT-1040 | temperature | high | mixing drum V-1104 | 2 | 48 | 2 | 0 | 0
SIF-20-001 | U20 | Reactor section | Temperature high protection on reactor R-2102 | U20-TT-2001 | temperature | high | reactor R-2102 | 1 | 12 | 0 | 0 | 0
SIF-20-002 | U20 | Reactor section | Level low protection on reactor R-2102 | U20-LT-2002 | level | low | reactor R-2102 | 2 | 12 | 0 | 1 | 0
SIF-20-003 | U20 | Reactor section | Flow low protection on reactor R-2101 | U20-FT-2003 | flow | low | reactor R-2101 | 3 | 36 | 1 | 0 | 0
SIF-20-004 | U20 | Reactor section | Flow low protection on quench drum V-2104 | U20-FT-2004 | flow | low | quench drum V-2104 | 2 | 12 | 0 | 1 | 0
SIF-20-005 | U20 | Reactor section | Flow low protection on reactor R-2102 | U20-FT-2005 | flow | low | reactor R-2102 | 1 | 36 | 0 | 2 | 1
SIF-20-006 | U20 | Reactor section | Pressure high protection on reactor R-2101 | U20-PT-2006 | pressure | high | reactor R-2101 | 3 | 24 | 1 | 0 | 0
SIF-20-007 | U20 | Reactor section | Flow low protection on reactor R-2102 | U20-FT-2007 | flow | low | reactor R-2102 | 1 | 36 | 1 | 0 | 0
SIF-20-008 | U20 | Reactor section | Pressure high protection on reactor effluent cooler E-2103 | U20-PT-2008 | pressure | high | reactor effluent cooler E-2103 | 2 | 48 | 1 | 1 | 0
SIF-20-009 | U20 | Reactor section | Pressure low protection on quench drum V-2104 | U20-PT-2009 | pressure | low | quench drum V-2104 | 2 | 12 | 0 | 0 | 0
SIF-20-010 | U20 | Reactor section | Flow low protection on quench drum V-2104 | U20-FT-2010 | flow | low | quench drum V-2104 | 1 | 36 | 2 | 2 | 0
SIF-20-011 | U20 | Reactor section | Flow low protection on reactor effluent cooler E-2103 | U20-FT-2011 | flow | low | reactor effluent cooler E-2103 | 1 | 36 | 0 | 0 | 0
SIF-20-012 | U20 | Reactor section | Temperature high protection on reactor R-2102 | U20-TT-2012 | temperature | high | reactor R-2102 | 1 | 48 | 2 | 0 | 0
SIF-20-013 | U20 | Reactor section | Level low protection on reactor effluent cooler E-2103 | U20-LT-2013 | level | low | reactor effluent cooler E-2103 | 1 | 36 | 0 | 1 | 0
SIF-20-014 | U20 | Reactor section | Level low protection on reactor R-2101 | U20-LT-2014 | level | low | reactor R-2101 | 2 | 24 | 1 | 0 | 0
SIF-20-015 | U20 | Reactor section | Level low protection on reactor R-2102 | U20-LT-2015 | level | low | reactor R-2102 | 1 | 36 | 1 | 1 | 0
SIF-20-016 | U20 | Reactor section | Pressure low protection on reactor R-2102 | U20-PT-2016 | pressure | low | reactor R-2102 | 2 | 48 | 0 | 0 | 0
SIF-20-017 | U20 | Reactor section | Flow low protection on reactor R-2102 | U20-FT-2017 | flow | low | reactor R-2102 | 3 | 36 | 2 | 1 | 0
SIF-20-018 | U20 | Reactor section | Level high protection on quench drum V-2104 | U20-LT-2018 | level | high | quench drum V-2104 | 2 | 24 | 0 | 1 | 1
SIF-20-019 | U20 | Reactor section | Level high protection on reactor effluent cooler E-2103 | U20-LT-2019 | level | high | reactor effluent cooler E-2103 | 2 | 24 | 1 | 7 | 0
SIF-20-020 | U20 | Reactor section | Flow low protection on reactor R-2101 | U20-FT-2020 | flow | low | reactor R-2101 | 1 | 36 | 1 | 2 | 1
SIF-20-021 | U20 | Reactor section | Pressure high protection on reactor R-2102 | U20-PT-2021 | pressure | high | reactor R-2102 | 2 | 36 | 2 | 1 | 0
SIF-20-022 | U20 | Reactor section | Temperature high protection on reactor R-2101 | U20-TT-2022 | temperature | high | reactor R-2101 | 1 | 12 | 0 | 1 | 0
SIF-20-023 | U20 | Reactor section | Level low protection on quench drum V-2104 | U20-LT-2023 | level | low | quench drum V-2104 | 3 | 48 | 1 | 2 | 0
SIF-20-024 | U20 | Reactor section | Flow low protection on quench drum V-2104 | U20-FT-2024 | flow | low | quench drum V-2104 | 2 | 12 | 0 | 1 | 0
SIF-20-025 | U20 | Reactor section | Flow low protection on reactor R-2101 | U20-FT-2025 | flow | low | reactor R-2101 | 1 | 36 | 0 | 0 | 0
SIF-20-026 | U20 | Reactor section | Flow low protection on reactor R-2101 | U20-FT-2026 | flow | low | reactor R-2101 | 3 | 24 | 0 | 1 | 0
SIF-20-027 | U20 | Reactor section | Pressure low protection on reactor R-2101 | U20-PT-2027 | pressure | low | reactor R-2101 | 2 | 24 | 0 | 3 | 0
SIF-20-028 | U20 | Reactor section | Level high protection on reactor effluent cooler E-2103 | U20-LT-2028 | level | high | reactor effluent cooler E-2103 | 2 | 48 | 0 | 3 | 1
SIF-20-029 | U20 | Reactor section | Flow low protection on quench drum V-2104 | U20-FT-2029 | flow | low | quench drum V-2104 | 2 | 36 | 0 | 1 | 0
SIF-20-030 | U20 | Reactor section | Level low protection on reactor R-2102 | U20-LT-2030 | level | low | reactor R-2102 | 2 | 48 | 0 | 1 | 0
SIF-20-031 | U20 | Reactor section | Flow low protection on reactor R-2102 | U20-FT-2031 | flow | low | reactor R-2102 | 1 | 12 | 0 | 7 | 4
SIF-20-032 | U20 | Reactor section | Flow low protection on reactor R-2102 | U20-FT-2032 | flow | low | reactor R-2102 | 1 | 24 | 1 | 2 | 0
SIF-20-033 | U20 | Reactor section | Flow low protection on reactor effluent cooler E-2103 | U20-FT-2033 | flow | low | reactor effluent cooler E-2103 | 2 | 48 | 1 | 0 | 0
SIF-20-034 | U20 | Reactor section | Temperature high protection on reactor R-2101 | U20-TT-2034 | temperature | high | reactor R-2101 | 1 | 12 | 0 | 0 | 0
SIF-20-035 | U20 | Reactor section | Pressure high protection on reactor effluent cooler E-2103 | U20-PT-2035 | pressure | high | reactor effluent cooler E-2103 | 2 | 36 | 2 | 0 | 0
SIF-20-036 | U20 | Reactor section | Level high protection on reactor R-2102 | U20-LT-2036 | level | high | reactor R-2102 | 1 | 48 | 0 | 0 | 0
SIF-20-037 | U20 | Reactor section | Pressure low protection on reactor effluent cooler E-2103 | U20-PT-2037 | pressure | low | reactor effluent cooler E-2103 | 2 | 24 | 0 | 1 | 1
SIF-20-038 | U20 | Reactor section | Temperature high protection on reactor effluent cooler E-2103 | U20-TT-2038 | temperature | high | reactor effluent cooler E-2103 | 1 | 36 | 0 | 3 | 1
SIF-20-039 | U20 | Reactor section | Temperature high protection on quench drum V-2104 | U20-TT-2039 | temperature | high | quench drum V-2104 | 1 | 12 | 0 | 0 | 0
SIF-20-040 | U20 | Reactor section | Pressure low protection on quench drum V-2104 | U20-PT-2040 | pressure | low | quench drum V-2104 | 1 | 36 | 0 | 1 | 0
SIF-30-001 | U30 | Separation | Temperature high protection on column C-3102 | U30-TT-3001 | temperature | high | column C-3102 | 1 | 48 | 0 | 1 | 1
SIF-30-002 | U30 | Separation | Level low protection on reboiler E-3103 | U30-LT-3002 | level | low | reboiler E-3103 | 1 | 48 | 0 | 0 | 0
SIF-30-003 | U30 | Separation | Temperature high protection on reboiler E-3103 | U30-TT-3003 | temperature | high | reboiler E-3103 | 1 | 24 | 2 | 0 | 0
SIF-30-004 | U30 | Separation | Pressure high protection on separator V-3101 | U30-PT-3004 | pressure | high | separator V-3101 | 3 | 36 | 0 | 0 | 0
SIF-30-005 | U30 | Separation | Level low protection on separator V-3101 | U30-LT-3005 | level | low | separator V-3101 | 2 | 48 | 0 | 5 | 3
SIF-30-006 | U30 | Separation | Pressure low protection on reboiler E-3103 | U30-PT-3006 | pressure | low | reboiler E-3103 | 1 | 36 | 0 | 0 | 0
SIF-30-007 | U30 | Separation | Temperature high protection on column C-3102 | U30-TT-3007 | temperature | high | column C-3102 | 2 | 24 | 2 | 0 | 0
SIF-30-008 | U30 | Separation | Level low protection on column C-3102 | U30-LT-3008 | level | low | column C-3102 | 2 | 12 | 3 | 0 | 0
SIF-30-009 | U30 | Separation | Pressure high protection on separator V-3101 | U30-PT-3009 | pressure | high | separator V-3101 | 1 | 24 | 0 | 0 | 0
SIF-30-010 | U30 | Separation | Pressure low protection on reflux drum V-3104 | U30-PT-3010 | pressure | low | reflux drum V-3104 | 2 | 12 | 0 | 1 | 0
SIF-30-011 | U30 | Separation | Flow low protection on reflux drum V-3104 | U30-FT-3011 | flow | low | reflux drum V-3104 | 2 | 48 | 0 | 1 | 0
SIF-30-012 | U30 | Separation | Pressure high protection on reboiler E-3103 | U30-PT-3012 | pressure | high | reboiler E-3103 | 2 | 36 | 0 | 5 | 3
SIF-30-013 | U30 | Separation | Level low protection on reflux drum V-3104 | U30-LT-3013 | level | low | reflux drum V-3104 | 2 | 48 | 0 | 2 | 0
SIF-30-014 | U30 | Separation | Temperature high protection on column C-3102 | U30-TT-3014 | temperature | high | column C-3102 | 2 | 48 | 0 | 0 | 0
SIF-30-015 | U30 | Separation | Pressure low protection on column C-3102 | U30-PT-3015 | pressure | low | column C-3102 | 2 | 36 | 0 | 1 | 0
SIF-30-016 | U30 | Separation | Flow low protection on reboiler E-3103 | U30-FT-3016 | flow | low | reboiler E-3103 | 2 | 36 | 0 | 0 | 0
SIF-30-017 | U30 | Separation | Flow low protection on separator V-3101 | U30-FT-3017 | flow | low | separator V-3101 | 1 | 36 | 0 | 0 | 0
SIF-30-018 | U30 | Separation | Pressure low protection on separator V-3101 | U30-PT-3018 | pressure | low | separator V-3101 | 1 | 36 | 1 | 0 | 0
SIF-30-019 | U30 | Separation | Pressure high protection on column C-3102 | U30-PT-3019 | pressure | high | column C-3102 | 1 | 48 | 0 | 0 | 0
SIF-30-020 | U30 | Separation | Level high protection on separator V-3101 | U30-LT-3020 | level | high | separator V-3101 | 2 | 36 | 0 | 0 | 0
SIF-30-021 | U30 | Separation | Pressure low protection on reflux drum V-3104 | U30-PT-3021 | pressure | low | reflux drum V-3104 | 2 | 36 | 0 | 3 | 1
SIF-30-022 | U30 | Separation | Pressure high protection on column C-3102 | U30-PT-3022 | pressure | high | column C-3102 | 1 | 24 | 1 | 1 | 0
SIF-30-023 | U30 | Separation | Level high protection on reflux drum V-3104 | U30-LT-3023 | level | high | reflux drum V-3104 | 2 | 24 | 0 | 0 | 0
SIF-30-024 | U30 | Separation | Temperature high protection on reflux drum V-3104 | U30-TT-3024 | temperature | high | reflux drum V-3104 | 2 | 48 | 1 | 0 | 0
SIF-30-025 | U30 | Separation | Flow low protection on separator V-3101 | U30-FT-3025 | flow | low | separator V-3101 | 1 | 12 | 1 | 2 | 1
SIF-30-026 | U30 | Separation | Temperature high protection on reboiler E-3103 | U30-TT-3026 | temperature | high | reboiler E-3103 | 2 | 12 | 0 | 0 | 0
SIF-30-027 | U30 | Separation | Temperature high protection on column C-3102 | U30-TT-3027 | temperature | high | column C-3102 | 1 | 24 | 1 | 0 | 0
SIF-30-028 | U30 | Separation | Flow low protection on reflux drum V-3104 | U30-FT-3028 | flow | low | reflux drum V-3104 | 2 | 36 | 0 | 0 | 0
SIF-30-029 | U30 | Separation | Pressure low protection on separator V-3101 | U30-PT-3029 | pressure | low | separator V-3101 | 1 | 48 | 0 | 1 | 0
SIF-30-030 | U30 | Separation | Pressure high protection on reflux drum V-3104 | U30-PT-3030 | pressure | high | reflux drum V-3104 | 1 | 12 | 0 | 23 | 16
SIF-30-031 | U30 | Separation | Pressure high protection on separator V-3101 | U30-PT-3031 | pressure | high | separator V-3101 | 1 | 48 | 0 | 1 | 0
SIF-30-032 | U30 | Separation | Pressure low protection on separator V-3101 | U30-PT-3032 | pressure | low | separator V-3101 | 1 | 48 | 1 | 1 | 0
SIF-30-033 | U30 | Separation | Temperature high protection on column C-3102 | U30-TT-3033 | temperature | high | column C-3102 | 2 | 12 | 0 | 0 | 0
SIF-30-034 | U30 | Separation | Flow low protection on separator V-3101 | U30-FT-3034 | flow | low | separator V-3101 | 1 | 24 | 0 | 1 | 0
SIF-30-035 | U30 | Separation | Temperature high protection on separator V-3101 | U30-TT-3035 | temperature | high | separator V-3101 | 2 | 24 | 0 | 1 | 1
SIF-30-036 | U30 | Separation | Temperature high protection on column C-3102 | U30-TT-3036 | temperature | high | column C-3102 | 2 | 36 | 0 | 0 | 0
SIF-30-037 | U30 | Separation | Level high protection on reboiler E-3103 | U30-LT-3037 | level | high | reboiler E-3103 | 1 | 48 | 3 | 1 | 0
SIF-30-038 | U30 | Separation | Level low protection on separator V-3101 | U30-LT-3038 | level | low | separator V-3101 | 3 | 24 | 0 | 1 | 0
SIF-30-039 | U30 | Separation | Pressure low protection on separator V-3101 | U30-PT-3039 | pressure | low | separator V-3101 | 2 | 36 | 0 | 0 | 0
SIF-30-040 | U30 | Separation | Level low protection on reflux drum V-3104 | U30-LT-3040 | level | low | reflux drum V-3104 | 2 | 12 | 0 | 0 | 0
SIF-40-001 | U40 | Compression | Flow low protection on interstage cooler E-4103 | U40-FT-4001 | flow | low | interstage cooler E-4103 | 1 | 12 | 0 | 0 | 0
SIF-40-002 | U40 | Compression | Flow low protection on compressor K-4101 | U40-FT-4002 | flow | low | compressor K-4101 | 2 | 48 | 0 | 0 | 0
SIF-40-003 | U40 | Compression | Temperature high protection on compressor K-4101 | U40-TT-4003 | temperature | high | compressor K-4101 | 2 | 24 | 0 | 3 | 0
SIF-40-004 | U40 | Compression | Flow low protection on interstage cooler E-4103 | U40-FT-4004 | flow | low | interstage cooler E-4103 | 2 | 36 | 0 | 2 | 2
SIF-40-005 | U40 | Compression | Pressure low protection on suction drum V-4102 | U40-PT-4005 | pressure | low | suction drum V-4102 | 1 | 36 | 1 | 1 | 0
SIF-40-006 | U40 | Compression | Flow low protection on interstage cooler E-4103 | U40-FT-4006 | flow | low | interstage cooler E-4103 | 1 | 24 | 0 | 1 | 0
SIF-40-007 | U40 | Compression | Flow low protection on compressor K-4101 | U40-FT-4007 | flow | low | compressor K-4101 | 2 | 24 | 0 | 1 | 0
SIF-40-008 | U40 | Compression | Flow low protection on discharge drum V-4104 | U40-FT-4008 | flow | low | discharge drum V-4104 | 1 | 24 | 0 | 0 | 0
SIF-40-009 | U40 | Compression | Temperature high protection on compressor K-4101 | U40-TT-4009 | temperature | high | compressor K-4101 | 1 | 36 | 0 | 4 | 0
SIF-40-010 | U40 | Compression | Pressure low protection on discharge drum V-4104 | U40-PT-4010 | pressure | low | discharge drum V-4104 | 1 | 12 | 0 | 1 | 0
SIF-40-011 | U40 | Compression | Level high protection on suction drum V-4102 | U40-LT-4011 | level | high | suction drum V-4102 | 2 | 48 | 1 | 1 | 0
SIF-40-012 | U40 | Compression | Temperature high protection on discharge drum V-4104 | U40-TT-4012 | temperature | high | discharge drum V-4104 | 3 | 12 | 0 | 0 | 0
SIF-40-013 | U40 | Compression | Temperature high protection on interstage cooler E-4103 | U40-TT-4013 | temperature | high | interstage cooler E-4103 | 2 | 24 | 0 | 0 | 0
SIF-40-014 | U40 | Compression | Flow low protection on interstage cooler E-4103 | U40-FT-4014 | flow | low | interstage cooler E-4103 | 2 | 48 | 0 | 0 | 0
SIF-40-015 | U40 | Compression | Flow low protection on discharge drum V-4104 | U40-FT-4015 | flow | low | discharge drum V-4104 | 3 | 36 | 0 | 0 | 0
SIF-40-016 | U40 | Compression | Level low protection on suction drum V-4102 | U40-LT-4016 | level | low | suction drum V-4102 | 1 | 24 | 2 | 0 | 0
SIF-40-017 | U40 | Compression | Level high protection on compressor K-4101 | U40-LT-4017 | level | high | compressor K-4101 | 1 | 48 | 0 | 0 | 0
SIF-40-018 | U40 | Compression | Level high protection on discharge drum V-4104 | U40-LT-4018 | level | high | discharge drum V-4104 | 2 | 12 | 0 | 0 | 0
SIF-40-019 | U40 | Compression | Level low protection on suction drum V-4102 | U40-LT-4019 | level | low | suction drum V-4102 | 1 | 36 | 1 | 1 | 0
SIF-40-020 | U40 | Compression | Temperature high protection on interstage cooler E-4103 | U40-TT-4020 | temperature | high | interstage cooler E-4103 | 2 | 12 | 0 | 2 | 0
SIF-40-021 | U40 | Compression | Pressure high protection on compressor K-4101 | U40-PT-4021 | pressure | high | compressor K-4101 | 1 | 36 | 0 | 1 | 1
SIF-40-022 | U40 | Compression | Temperature high protection on suction drum V-4102 | U40-TT-4022 | temperature | high | suction drum V-4102 | 2 | 48 | 0 | 0 | 0
SIF-40-023 | U40 | Compression | Level low protection on suction drum V-4102 | U40-LT-4023 | level | low | suction drum V-4102 | 1 | 36 | 1 | 0 | 0
SIF-40-024 | U40 | Compression | Flow low protection on interstage cooler E-4103 | U40-FT-4024 | flow | low | interstage cooler E-4103 | 1 | 24 | 0 | 0 | 0
SIF-40-025 | U40 | Compression | Flow low protection on suction drum V-4102 | U40-FT-4025 | flow | low | suction drum V-4102 | 2 | 36 | 1 | 2 | 0
SIF-40-026 | U40 | Compression | Pressure low protection on discharge drum V-4104 | U40-PT-4026 | pressure | low | discharge drum V-4104 | 3 | 24 | 1 | 4 | 0
SIF-40-027 | U40 | Compression | Pressure high protection on discharge drum V-4104 | U40-PT-4027 | pressure | high | discharge drum V-4104 | 1 | 36 | 1 | 1 | 0
SIF-40-028 | U40 | Compression | Temperature high protection on discharge drum V-4104 | U40-TT-4028 | temperature | high | discharge drum V-4104 | 2 | 36 | 0 | 0 | 0
SIF-40-029 | U40 | Compression | Temperature high protection on suction drum V-4102 | U40-TT-4029 | temperature | high | suction drum V-4102 | 1 | 48 | 0 | 0 | 0
SIF-40-030 | U40 | Compression | Temperature high protection on discharge drum V-4104 | U40-TT-4030 | temperature | high | discharge drum V-4104 | 1 | 24 | 0 | 3 | 1
SIF-40-031 | U40 | Compression | Flow low protection on discharge drum V-4104 | U40-FT-4031 | flow | low | discharge drum V-4104 | 2 | 36 | 0 | 1 | 0
SIF-40-032 | U40 | Compression | Temperature high protection on compressor K-4101 | U40-TT-4032 | temperature | high | compressor K-4101 | 2 | 24 | 1 | 1 | 0
SIF-40-033 | U40 | Compression | Level low protection on discharge drum V-4104 | U40-LT-4033 | level | low | discharge drum V-4104 | 2 | 12 | 1 | 0 | 0
SIF-40-034 | U40 | Compression | Temperature high protection on discharge drum V-4104 | U40-TT-4034 | temperature | high | discharge drum V-4104 | 2 | 36 | 0 | 0 | 0
SIF-40-035 | U40 | Compression | Temperature high protection on interstage cooler E-4103 | U40-TT-4035 | temperature | high | interstage cooler E-4103 | 2 | 24 | 1 | 1 | 0
SIF-40-036 | U40 | Compression | Level low protection on compressor K-4101 | U40-LT-4036 | level | low | compressor K-4101 | 1 | 12 | 0 | 2 | 1
SIF-40-037 | U40 | Compression | Temperature high protection on compressor K-4101 | U40-TT-4037 | temperature | high | compressor K-4101 | 2 | 24 | 1 | 0 | 0
SIF-40-038 | U40 | Compression | Temperature high protection on compressor K-4101 | U40-TT-4038 | temperature | high | compressor K-4101 | 2 | 24 | 0 | 0 | 0
SIF-40-039 | U40 | Compression | Flow low protection on suction drum V-4102 | U40-FT-4039 | flow | low | suction drum V-4102 | 2 | 36 | 1 | 0 | 0
SIF-40-040 | U40 | Compression | Pressure high protection on discharge drum V-4104 | U40-PT-4040 | pressure | high | discharge drum V-4104 | 2 | 24 | 0 | 0 | 0
SIF-50-001 | U50 | Utilities | Temperature high protection on steam drum V-5101 | U50-TT-5001 | temperature | high | steam drum V-5101 | 1 | 12 | 0 | 4 | 3
SIF-50-002 | U50 | Utilities | Flow low protection on boiler B-5102 | U50-FT-5002 | flow | low | boiler B-5102 | 2 | 36 | 2 | 1 | 0
SIF-50-003 | U50 | Utilities | Temperature high protection on boiler B-5102 | U50-TT-5003 | temperature | high | boiler B-5102 | 2 | 48 | 1 | 4 | 2
SIF-50-004 | U50 | Utilities | Level high protection on CW pump P-5103A | U50-LT-5004 | level | high | CW pump P-5103A | 1 | 48 | 1 | 2 | 0
SIF-50-005 | U50 | Utilities | Pressure high protection on IA receiver V-5104 | U50-PT-5005 | pressure | high | IA receiver V-5104 | 1 | 48 | 1 | 0 | 0
SIF-50-006 | U50 | Utilities | Level low protection on boiler B-5102 | U50-LT-5006 | level | low | boiler B-5102 | 1 | 36 | 0 | 1 | 0
SIF-50-007 | U50 | Utilities | Pressure high protection on boiler B-5102 | U50-PT-5007 | pressure | high | boiler B-5102 | 2 | 24 | 0 | 2 | 1
SIF-50-008 | U50 | Utilities | Flow low protection on IA receiver V-5104 | U50-FT-5008 | flow | low | IA receiver V-5104 | 2 | 48 | 1 | 2 | 0
SIF-50-009 | U50 | Utilities | Temperature high protection on IA receiver V-5104 | U50-TT-5009 | temperature | high | IA receiver V-5104 | 1 | 12 | 1 | 0 | 0
SIF-50-010 | U50 | Utilities | Pressure high protection on IA receiver V-5104 | U50-PT-5010 | pressure | high | IA receiver V-5104 | 1 | 48 | 0 | 2 | 1
SIF-50-011 | U50 | Utilities | Flow low protection on steam drum V-5101 | U50-FT-5011 | flow | low | steam drum V-5101 | 2 | 24 | 0 | 6 | 0
SIF-50-012 | U50 | Utilities | Pressure low protection on IA receiver V-5104 | U50-PT-5012 | pressure | low | IA receiver V-5104 | 2 | 48 | 0 | 3 | 2
SIF-50-013 | U50 | Utilities | Flow low protection on boiler B-5102 | U50-FT-5013 | flow | low | boiler B-5102 | 1 | 12 | 0 | 0 | 0
SIF-50-014 | U50 | Utilities | Pressure low protection on IA receiver V-5104 | U50-PT-5014 | pressure | low | IA receiver V-5104 | 1 | 24 | 1 | 0 | 0
SIF-50-015 | U50 | Utilities | Temperature high protection on boiler B-5102 | U50-TT-5015 | temperature | high | boiler B-5102 | 1 | 24 | 1 | 1 | 0
SIF-50-016 | U50 | Utilities | Flow low protection on steam drum V-5101 | U50-FT-5016 | flow | low | steam drum V-5101 | 3 | 48 | 0 | 0 | 0
SIF-50-017 | U50 | Utilities | Flow low protection on boiler B-5102 | U50-FT-5017 | flow | low | boiler B-5102 | 1 | 24 | 0 | 0 | 0
SIF-50-018 | U50 | Utilities | Pressure low protection on CW pump P-5103A | U50-PT-5018 | pressure | low | CW pump P-5103A | 1 | 24 | 1 | 4 | 1
SIF-50-019 | U50 | Utilities | Pressure high protection on boiler B-5102 | U50-PT-5019 | pressure | high | boiler B-5102 | 2 | 24 | 1 | 1 | 1
SIF-50-020 | U50 | Utilities | Flow low protection on boiler B-5102 | U50-FT-5020 | flow | low | boiler B-5102 | 1 | 24 | 0 | 3 | 0
SIF-50-021 | U50 | Utilities | Temperature high protection on IA receiver V-5104 | U50-TT-5021 | temperature | high | IA receiver V-5104 | 1 | 48 | 0 | 1 | 0
SIF-50-022 | U50 | Utilities | Pressure low protection on IA receiver V-5104 | U50-PT-5022 | pressure | low | IA receiver V-5104 | 1 | 24 | 0 | 1 | 0
SIF-50-023 | U50 | Utilities | Flow low protection on IA receiver V-5104 | U50-FT-5023 | flow | low | IA receiver V-5104 | 1 | 36 | 2 | 1 | 0
SIF-50-024 | U50 | Utilities | Pressure high protection on steam drum V-5101 | U50-PT-5024 | pressure | high | steam drum V-5101 | 1 | 24 | 0 | 0 | 0
SIF-50-025 | U50 | Utilities | Flow low protection on steam drum V-5101 | U50-FT-5025 | flow | low | steam drum V-5101 | 2 | 48 | 2 | 1 | 0
SIF-50-026 | U50 | Utilities | Flow low protection on steam drum V-5101 | U50-FT-5026 | flow | low | steam drum V-5101 | 2 | 24 | 0 | 0 | 0
SIF-50-027 | U50 | Utilities | Pressure low protection on IA receiver V-5104 | U50-PT-5027 | pressure | low | IA receiver V-5104 | 1 | 24 | 1 | 0 | 0
SIF-50-028 | U50 | Utilities | Flow low protection on steam drum V-5101 | U50-FT-5028 | flow | low | steam drum V-5101 | 2 | 12 | 1 | 2 | 0
SIF-50-029 | U50 | Utilities | Temperature high protection on boiler B-5102 | U50-TT-5029 | temperature | high | boiler B-5102 | 3 | 36 | 1 | 0 | 0
SIF-50-030 | U50 | Utilities | Flow low protection on CW pump P-5103A | U50-FT-5030 | flow | low | CW pump P-5103A | 1 | 24 | 0 | 5 | 1
SIF-50-031 | U50 | Utilities | Temperature high protection on steam drum V-5101 | U50-TT-5031 | temperature | high | steam drum V-5101 | 1 | 12 | 1 | 0 | 0
SIF-50-032 | U50 | Utilities | Temperature high protection on IA receiver V-5104 | U50-TT-5032 | temperature | high | IA receiver V-5104 | 1 | 48 | 0 | 0 | 0
SIF-50-033 | U50 | Utilities | Level low protection on boiler B-5102 | U50-LT-5033 | level | low | boiler B-5102 | 2 | 36 | 1 | 2 | 1
SIF-50-034 | U50 | Utilities | Temperature high protection on boiler B-5102 | U50-TT-5034 | temperature | high | boiler B-5102 | 1 | 48 | 0 | 0 | 0
SIF-50-035 | U50 | Utilities | Pressure low protection on IA receiver V-5104 | U50-PT-5035 | pressure | low | IA receiver V-5104 | 1 | 12 | 0 | 2 | 1
SIF-50-036 | U50 | Utilities | Temperature high protection on IA receiver V-5104 | U50-TT-5036 | temperature | high | IA receiver V-5104 | 1 | 24 | 1 | 2 | 0
SIF-50-037 | U50 | Utilities | Flow low protection on IA receiver V-5104 | U50-FT-5037 | flow | low | IA receiver V-5104 | 1 | 36 | 0 | 1 | 1
SIF-50-038 | U50 | Utilities | Flow low protection on IA receiver V-5104 | U50-FT-5038 | flow | low | IA receiver V-5104 | 1 | 24 | 3 | 0 | 0
SIF-50-039 | U50 | Utilities | Temperature high protection on IA receiver V-5104 | U50-TT-5039 | temperature | high | IA receiver V-5104 | 3 | 24 | 1 | 0 | 0
SIF-50-040 | U50 | Utilities | Level high protection on IA receiver V-5104 | U50-LT-5040 | level | high | IA receiver V-5104 | 3 | 24 | 0 | 4 | 0
SIF-60-001 | U60 | Product storage | Flow low protection on flare KO drum V-6104 | U60-FT-6001 | flow | low | flare KO drum V-6104 | 3 | 48 | 0 | 1 | 0
SIF-60-002 | U60 | Product storage | Level low protection on storage tank T-6102 | U60-LT-6002 | level | low | storage tank T-6102 | 2 | 12 | 0 | 1 | 0
SIF-60-003 | U60 | Product storage | Flow low protection on storage tank T-6102 | U60-FT-6003 | flow | low | storage tank T-6102 | 1 | 12 | 1 | 3 | 0
SIF-60-004 | U60 | Product storage | Level low protection on loading pump P-6103A | U60-LT-6004 | level | low | loading pump P-6103A | 1 | 48 | 0 | 1 | 0
SIF-60-005 | U60 | Product storage | Level high protection on storage tank T-6102 | U60-LT-6005 | level | high | storage tank T-6102 | 2 | 36 | 0 | 1 | 0
SIF-60-006 | U60 | Product storage | Flow low protection on storage tank T-6101 | U60-FT-6006 | flow | low | storage tank T-6101 | 2 | 24 | 0 | 2 | 2
SIF-60-007 | U60 | Product storage | Level low protection on storage tank T-6101 | U60-LT-6007 | level | low | storage tank T-6101 | 1 | 48 | 0 | 0 | 0
SIF-60-008 | U60 | Product storage | Flow low protection on loading pump P-6103A | U60-FT-6008 | flow | low | loading pump P-6103A | 2 | 12 | 1 | 2 | 0
SIF-60-009 | U60 | Product storage | Level low protection on flare KO drum V-6104 | U60-LT-6009 | level | low | flare KO drum V-6104 | 2 | 48 | 0 | 1 | 0
SIF-60-010 | U60 | Product storage | Temperature high protection on flare KO drum V-6104 | U60-TT-6010 | temperature | high | flare KO drum V-6104 | 1 | 48 | 0 | 0 | 0
SIF-60-011 | U60 | Product storage | Temperature high protection on loading pump P-6103A | U60-TT-6011 | temperature | high | loading pump P-6103A | 1 | 48 | 2 | 0 | 0
SIF-60-012 | U60 | Product storage | Flow low protection on flare KO drum V-6104 | U60-FT-6012 | flow | low | flare KO drum V-6104 | 1 | 24 | 1 | 1 | 0
SIF-60-013 | U60 | Product storage | Pressure high protection on storage tank T-6102 | U60-PT-6013 | pressure | high | storage tank T-6102 | 2 | 36 | 0 | 7 | 3
SIF-60-014 | U60 | Product storage | Level low protection on loading pump P-6103A | U60-LT-6014 | level | low | loading pump P-6103A | 1 | 36 | 0 | 1 | 0
SIF-60-015 | U60 | Product storage | Temperature high protection on storage tank T-6102 | U60-TT-6015 | temperature | high | storage tank T-6102 | 1 | 36 | 0 | 0 | 0
SIF-60-016 | U60 | Product storage | Flow low protection on storage tank T-6101 | U60-FT-6016 | flow | low | storage tank T-6101 | 2 | 12 | 0 | 0 | 0
SIF-60-017 | U60 | Product storage | Flow low protection on storage tank T-6101 | U60-FT-6017 | flow | low | storage tank T-6101 | 2 | 48 | 0 | 0 | 0
SIF-60-018 | U60 | Product storage | Level low protection on loading pump P-6103A | U60-LT-6018 | level | low | loading pump P-6103A | 2 | 12 | 1 | 2 | 0
SIF-60-019 | U60 | Product storage | Level low protection on flare KO drum V-6104 | U60-LT-6019 | level | low | flare KO drum V-6104 | 1 | 48 | 0 | 2 | 2
SIF-60-020 | U60 | Product storage | Temperature high protection on storage tank T-6101 | U60-TT-6020 | temperature | high | storage tank T-6101 | 1 | 24 | 1 | 1 | 0
SIF-60-021 | U60 | Product storage | Level low protection on storage tank T-6101 | U60-LT-6021 | level | low | storage tank T-6101 | 2 | 12 | 1 | 1 | 0
SIF-60-022 | U60 | Product storage | Temperature high protection on flare KO drum V-6104 | U60-TT-6022 | temperature | high | flare KO drum V-6104 | 2 | 48 | 0 | 0 | 0
SIF-60-023 | U60 | Product storage | Pressure high protection on loading pump P-6103A | U60-PT-6023 | pressure | high | loading pump P-6103A | 1 | 36 | 1 | 0 | 0
SIF-60-024 | U60 | Product storage | Level low protection on loading pump P-6103A | U60-LT-6024 | level | low | loading pump P-6103A | 2 | 24 | 0 | 1 | 0
SIF-60-025 | U60 | Product storage | Flow low protection on storage tank T-6102 | U60-FT-6025 | flow | low | storage tank T-6102 | 1 | 12 | 0 | 0 | 0
SIF-60-026 | U60 | Product storage | Temperature high protection on storage tank T-6102 | U60-TT-6026 | temperature | high | storage tank T-6102 | 2 | 36 | 0 | 0 | 0
SIF-60-027 | U60 | Product storage | Level low protection on storage tank T-6101 | U60-LT-6027 | level | low | storage tank T-6101 | 2 | 12 | 0 | 2 | 2
SIF-60-028 | U60 | Product storage | Level low protection on storage tank T-6101 | U60-LT-6028 | level | low | storage tank T-6101 | 1 | 12 | 2 | 1 | 0
SIF-60-029 | U60 | Product storage | Pressure low protection on loading pump P-6103A | U60-PT-6029 | pressure | low | loading pump P-6103A | 2 | 48 | 0 | 0 | 0
SIF-60-030 | U60 | Product storage | Level low protection on flare KO drum V-6104 | U60-LT-6030 | level | low | flare KO drum V-6104 | 2 | 12 | 2 | 0 | 0
SIF-60-031 | U60 | Product storage | Pressure low protection on storage tank T-6101 | U60-PT-6031 | pressure | low | storage tank T-6101 | 1 | 24 | 0 | 0 | 0
SIF-60-032 | U60 | Product storage | Level low protection on loading pump P-6103A | U60-LT-6032 | level | low | loading pump P-6103A | 2 | 36 | 0 | 0 | 0
SIF-60-033 | U60 | Product storage | Pressure low protection on flare KO drum V-6104 | U60-PT-6033 | pressure | low | flare KO drum V-6104 | 1 | 12 | 0 | 0 | 0
SIF-60-034 | U60 | Product storage | Level low protection on storage tank T-6102 | U60-LT-6034 | level | low | storage tank T-6102 | 1 | 12 | 1 | 0 | 0
SIF-60-035 | U60 | Product storage | Pressure high protection on storage tank T-6101 | U60-PT-6035 | pressure | high | storage tank T-6101 | 1 | 48 | 2 | 1 | 0
SIF-60-036 | U60 | Product storage | Temperature high protection on storage tank T-6101 | U60-TT-6036 | temperature | high | storage tank T-6101 | 2 | 12 | 0 | 0 | 0
SIF-60-037 | U60 | Product storage | Pressure low protection on storage tank T-6101 | U60-PT-6037 | pressure | low | storage tank T-6101 | 2 | 36 | 0 | 4 | 1
SIF-60-038 | U60 | Product storage | Temperature high protection on flare KO drum V-6104 | U60-TT-6038 | temperature | high | flare KO drum V-6104 | 1 | 48 | 0 | 2 | 1
SIF-60-039 | U60 | Product storage | Temperature high protection on loading pump P-6103A | U60-TT-6039 | temperature | high | loading pump P-6103A | 1 | 48 | 0 | 0 | 0
SIF-60-040 | U60 | Product storage | Level low protection on storage tank T-6101 | U60-LT-6040 | level | low | storage tank T-6101 | 1 | 24 | 1 | 1 | 0

## Narratives
narrative_id | date | unit | reported_by | text | sif_id | link_method | link_note | ie_category | ie_confidence | ie_keyword_baseline | outcome | needs_review
N0001 | 2021-01-03 | U50 | Field operator | Operator opened bypass instead of block valve on IA receiver V-5104. pressure low alarm on the transmitter ackd, board optr opened bypass to restore flow; the SIF not demanded. |  | unlinked | no SIF ID, tag or equipment found | operator_error | 0.92245 | utility_loss | near_miss | TRUE
N0002 | 2021-01-06 | U50 | Board operator | Outelt line plugged with solids, no flow from CW pump P-5103A. BPCS and operator response held flow below trip setpoint; SIF50030 did not act. No pump trip recorded. | SIF-50-030 | sif_id |  | blocked_outlet | 0.82245 | loss_of_cooling | near_miss | FALSE
N0003 | 2021-01-13 | U60 | Process engineer | sif-60-018 trpd with no process demand. impulse line of U60-LT-6018 plugged, reading false. Restarted after 18 hrs. | SIF-60-018 | sif_id |  | spurious_trip | 0.97325 | spurious_trip | spurious | FALSE
N0004 | 2021-01-19 | U60 | Board operator | Process deviation, root cause not yet recorded. BPCS and optr response held lvl below trip setpoint; sif-60-021 did not act. | SIF-60-021 | sif_id |  | operator_error | 0.48374 | operator_error | near_miss | TRUE
N0005 | 2021-01-22 | U60 | Shift supervisor | SIF60035 tripped with no process demand. loose terminal on u60-pt-6035 loop wiring, no process deviation. Restarted after 2 hrs. Control vlv stroke checked OK. | SIF-60-035 | sif_id |  | spurious_trip | 0.93526 | spurious_trip | spurious | FALSE
N0006 | 2021-01-25 | U20 | Field operator | Operator opened bypass instead of block valve on reactor effluent cooler E-2103. ESD on reactor effluent cooler E-2103: U20 PT-2037 pressure lo trip, the SIF worked, unit brought to safe state. | SIF-20-037 | tag |  | operator_error | 0.48067 | blocked_outlet | demand | TRUE
N0007 | 2021-01-28 | U50 | Board operator | Machine stopped unexpectedly. the SIF trip on pr hi (the transmitter reached trip setpoint), boiler B-5102 shut down safely. |  | ambiguous | candidates: SIF-50-007, SIF-50-019 | rotating_equipment_trip | 0.73931 | operator_error | demand | TRUE
N0008 | 2021-01-29 | U40 | Board operator | MOTOR TRIPPED ON EARTH FAULT, FLOW TO COMPRESSOR K-4101 LOST. ALARM U40-TT-4003 TEMPERATURE HI CAME IN, OPR STARTED STBY PUMP AND PROCESS RECOVERED BEFORE TRIP. INSTRUMENT AIR PRESS WAS NORMAL THROUGHOUT. | SIF-40-003 | tag |  | rotating_equipment_trip | 0.96044 | utility_loss | near_miss | FALSE
N0009 | 2021-02-03 | U30 | Shift supervisor | Transmitter on U30-LIC-3038 loop froze, controller drove valve wide open. level low alarm on u30-lt-3038 ackd, board operator took the loop to manual and stabilised; sif-30-038 not demanded. | SIF-30-038 | sif_id |  | bpcs_loop_failure | 0.93489 | bpcs_loop_failure | near_miss | FALSE
N0010 | 2021-02-10 | U30 | Field operator | Pump mechanical seal failed, pump stopped by field operator. the SIF trip on pr high (the transmitter reached trip setpoint), reflux drum V-3104 shut down safely. | SIF-30-030 | equipment+variable |  | rotating_equipment_trip | 0.92922 | rotating_equipment_trip | demand | FALSE
N0011 | 2021-02-10 | U10 | Shift supervisor | Unplanned shutdown of feed drum V-1101 by SIF 10-020; transmitter U10-LT-1020 found drifting, no real process upset. Unit restarted after 8 hrs. Control valve stroke checked OK. | SIF-10-020 | sif_id |  | spurious_trip | 0.95422 | spurious_trip | spurious | FALSE
N0012 | 2021-02-13 | U20 | Process engineer | Supply header disturbance hit the vessel. lvl lo trip: the SIF activated from the transmitter, final elements closed as designed. |  | unlinked | no SIF ID, tag or equipment found | utility_loss | 0.90199 | bpcs_loop_failure | demand | TRUE
N0013 | 2021-02-16 | U30 | Field operator | Operator opened bypass instead of block vlv on reflux drum V-3104. BPCS and operator response held lvl below trip setpoint; SIF 30-013 did not act. | SIF-30-013 | sif_id |  | operator_error | 0.86853 | blocked_outlet | near_miss | FALSE
N0014 | 2021-02-16 | U30 | Process engineer | the SIF tripped with no process demand. trip solenoid failed de-energised, process was steady. Restarted after 6 hrs. |  | unlinked | no SIF ID, tag or equipment found | spurious_trip | 0.98016 | spurious_trip | spurious | TRUE
N0015 | 2021-02-17 | U40 | Field operator | DOWNSTREAM BLOCK VLV FOUND CLOSED ON DISCHARGE DRUM V-4104 OUTLET. ALARM U40-PT-4010 PR LO CAME IN, OPR REDUCED FEED AND PROCESS RECOVERED BEFORE TRIP. | SIF-40-010 | tag |  | blocked_outlet | 0.97827 | blocked_outlet | near_miss | FALSE
N0016 | 2021-02-19 | U50 | Board operator | Motor tripped on earth fault, flow to steam drum V-5101 lost. flow lo alarm on U50-FT-5028 acknowledged, board optr reduced feed; SIF-50-028 not demanded. Instrument air press was normal throughout. | SIF-50-028 | sif_id |  | rotating_equipment_trip | 0.82957 | utility_loss | near_miss | FALSE
N0017 | 2021-02-19 | U20 | Field operator | Fouled exchanger gave reduced cooling duty on reactor effluent cooler E-2103. Alarm U20-LT-2019 lvl high came in, operator reduced feed and process recovered before trip. | SIF-20-019 | tag |  | loss_of_cooling | 0.8991 | loss_of_cooling | near_miss | FALSE
N0018 | 2021-02-20 | U10 | Process engineer | THE SIF TRIPPED WITH NO PROCESS DEMAND. TRIP SOLENOID FAILED DE-ENERGISED, PROCESS WAS STEADY. RESTARTED AFTER 6 HRS. |  | unlinked | no SIF ID, tag or equipment found | spurious_trip | 0.97689 | spurious_trip | spurious | TRUE
N0019 | 2021-03-01 | U30 | Field operator | Running pump tripped on motor overload, stby did not autostart. SIF30030 tripped on pressure hi (U30-PT3030 reached trip setpoint), reflux drum V-3104 shut down safely. Instrument air pressure was normal throughout. | SIF-30-030 | sif_id |  | rotating_equipment_trip | 0.95608 | utility_loss | demand | FALSE
N0020 | 2021-03-10 | U40 | Process engineer | Outlet strainer choked on discharge drum V-4104. press low alarm on U40-PT-4026 ackd, board optr isolated the affected line; SIF-40-026 not demanded. Cooling water checked normal. | SIF-40-026 | sif_id |  | blocked_outlet | 0.89464 | loss_of_cooling | near_miss | FALSE
N0021 | 2021-03-11 | U60 | Process engineer | Controller output erratic on U60-PIC-6013. ESD on storage tank T-6102: U60-PT-6013 press high trip, the SIF worked, unit brought to safe state. Procedure followed as written. | SIF-60-013 | tag |  | bpcs_loop_failure | 0.57305 | bpcs_loop_failure | demand | FALSE
N0022 | 2021-03-15 | U10 | Shift supervisor | U10-FIC-1012 loop misbehaving, valve hunting. flow low alarm on U10-FT-1012 acknowledged, board operator took the loop to manual and stabilised; SIF10012 not demanded. | SIF-10-012 | sif_id |  | bpcs_loop_failure | 0.2842 | bpcs_loop_failure | near_miss | TRUE
N0023 | 2021-03-24 | U30 | Board operator | column C-3102: Running pump trpd on motor overload, stby did not autostart. BPCS and opr response held pressure below trip setpoint; the SIF did not act. | SIF-30-015 | equipment+variable |  | rotating_equipment_trip | 0.90149 | rotating_equipment_trip | near_miss | FALSE
N0024 | 2021-03-27 | U60 | Board operator | BOOTSER PUMP COUPLING FAILURE, DISCHARGE FLOW COLLAPSED. TEMP HIGH TRIP: THE SIF ACTIVATED FROM U60-TT-6038, FINAL ELEMENTS CLOSED AS DESIGNED. | SIF-60-038 | tag |  | rotating_equipment_trip | 0.92245 | rotating_equipment_trip | demand | FALSE
N0025 | 2021-03-27 | U50 | Field operator | sif-50-038 trip with no process demand. trip solenoid failed de-energised, process was steady. Restarted after 2 hrs. | SIF-50-038 | sif_id |  | spurious_trip | 0.97613 | spurious_trip | spurious | FALSE
N0026 | 2021-03-30 | U30 | Shift supervisor | Machine stopped unexpectedly. press high trip: SIF-30-030 activated from u30-pt-3030, final elements closed as designed. No pump trip recorded. | SIF-30-030 | sif_id |  | rotating_equipment_trip | 0.8484 | rotating_equipment_trip | demand | FALSE
N0027 | 2021-03-30 | U30 | Shift supervisor | Controller output erratic on U30-PIC-3010. Alarm U30 PT-3010 pressure lo came in, optr started stby pump and process recovered before trip. Outlet path verified open. | SIF-30-010 | tag |  | bpcs_loop_failure | 0.49679 | rotating_equipment_trip | near_miss | TRUE
N0028 | 2021-04-19 | U60 | Field operator | SIF-60-028 tripped, storage tank T-6101 shut down. Field check found nothing obvious. Restarted after 24 hrs. | SIF-60-028 | sif_id |  | spurious_trip | 0.90549 | bpcs_loop_failure | spurious | FALSE
N0029 | 2021-05-04 | U60 | Board operator | Outlet line plugged with solids, no flow from storage tank T-6101. ESD on storage tank T-6101: U60-FT6006 flow lo trip, SIF 60-006 worked, unit brought to safe state. Power supply confirmed healthy. | SIF-60-006 | sif_id |  | blocked_outlet | 0.71403 | utility_loss | demand | FALSE
N0030 | 2021-05-05 | U20 | Field operator | Wrong v/v lined up during pump changeover. level high trip: SIF 20-018 activated from U20 LT-2018, final elements closed as designed. | SIF-20-018 | sif_id |  | operator_error | 0.88405 | rotating_equipment_trip | demand | FALSE
N0031 | 2021-05-13 | U50 | Field operator | INITIALLY SUSPECTED AN OPTR ERROR, LATER CONFIRMED: CHECK VLV STUCK CLOSED ON IA RECEIVER V-5104 DISCHARGE. PR LO ALARM ON U50-PT-5035 ACKNOWLEDGED, BOARD OPTR REDUCED FEED; SIF-50-035 NOT DEMANDED. | SIF-50-035 | sif_id |  | blocked_outlet | 0.37646 | utility_loss | near_miss | TRUE
N0032 | 2021-05-23 | U60 | Board operator | the SIF tripped with no process demand. trip solenoid failed de-energised, process was steady. Restarted after 4 hrs. |  | unlinked | no SIF ID, tag or equipment found | spurious_trip | 0.97997 | spurious_trip | spurious | TRUE
N0033 | 2021-05-24 | U50 | Board operator | Running pump trpd on motor overload, standby did not autostart. sif-50-003 trpd on temp high (U50 TT-5003 reached trip setpoint), boiler B-5102 shut down safely. | SIF-50-003 | sif_id |  | rotating_equipment_trip | 0.94292 | rotating_equipment_trip | demand | FALSE
N0034 | 2021-06-06 | U40 | Shift supervisor | Initially suspected a power dip, later confirmed: motor trpd on earth fault, flow to compressor K-4101 lost. ESD on compressor K-4101: U40-LT4036 level low trip, the SIF worked, unit brought to safe state. No pump trip recorded. | SIF-40-036 | tag |  | rotating_equipment_trip | 0.92888 | utility_loss | demand | FALSE
N0035 | 2021-06-07 | U30 | Board operator | Booster pump coupling failure, discharge flow collapsed. pressure low alarm on U30-PT3032 ackd, board operator isolated the affected line; SIF-30-032 not demanded. | SIF-30-032 | sif_id |  | rotating_equipment_trip | 0.84482 | rotating_equipment_trip | near_miss | FALSE
N0036 | 2021-06-14 | U20 | Board operator | SIF-20-020 trpd with no process demand. impulse line of U20-FT2020 plugged, reading false. Restarted after 8 hrs. | SIF-20-020 | sif_id |  | spurious_trip | 0.97533 | spurious_trip | spurious | FALSE
N0037 | 2021-06-15 | U30 | Shift supervisor | Motor tripped on earth fault, flow to separator V-3101 lost. the SIF tripped on lvl low (U30-LT-3005 reached trip setpoint), separator V-3101 shut down safely. Power supply confirmed healthy. | SIF-30-005 | tag |  | rotating_equipment_trip | 0.83323 | utility_loss | demand | FALSE
N0038 | 2021-06-19 | U20 | Field operator | SIF20023 tripped with no process demand. trip solenoid falied de-energised, process was steady. Restarted after 2 hrs. | SIF-20-023 | sif_id |  | spurious_trip | 0.98402 | spurious_trip | spurious | FALSE
N0039 | 2021-06-21 | U60 | Shift supervisor | SIF 60-012 trip, flare KO drum V-6104 shut down. Field check found nothing obvious. Restarted after 8 hrs. | SIF-60-012 | sif_id |  | spurious_trip | 0.92344 | bpcs_loop_failure | spurious | FALSE
N0040 | 2021-06-22 | U60 | Field operator | Pump mechanical seal failed, pump stopped by field optr. flow lo alarm on U60-FT6008 acknowledged, board optr reduced feed; the SIF not demanded. | SIF-60-008 | tag |  | rotating_equipment_trip | 0.89429 | rotating_equipment_trip | near_miss | FALSE
N0041 | 2021-06-22 | U40 | Process engineer | Unplanned shudtown of discharge drum V-4104 by the SIF; trip solenoid failed de-energised, process was steady. Unit restarted after 6 hrs. Outelt path verified open. |  | ambiguous | candidates: SIF-40-008, SIF-40-010, SIF-40-012, SIF-40-015, SIF-40-018, SIF-40-026, SIF-40-027, SIF-40-028, SIF-40-030, SIF-40-031, SIF-40-033, SIF-40-034, SIF-40-040 | spurious_trip | 0.92983 | spurious_trip | spurious | TRUE
N0042 | 2021-06-24 | U60 | Field operator | Unplanned shutdown of storage tank T-6102 by SIF60034; trip solenoid failed de-energised, process was steady. Unit restarted after 12 hrs. | SIF-60-034 | sif_id |  | spurious_trip | 0.97205 | spurious_trip | spurious | FALSE
N0043 | 2021-07-07 | U30 | Board operator | Unplanned shutdown of reboiler E-3103 by the SIF; U30 LT-3037 reading spiked during loop check, process normal. Unit restarted after 18 hrs. | SIF-30-037 | tag |  | spurious_trip | 0.97048 | spurious_trip | spurious | FALSE
N0044 | 2021-07-10 | U10 | Process engineer | Booster pump coupilng failure, discharge flow collapsed. ESD on feed pump P-1103A: the transmitter level low trip, the SIF worked, unit brought to safe state. |  | ambiguous | candidates: SIF-10-031, SIF-10-032 | rotating_equipment_trip | 0.86331 | rotating_equipment_trip | demand | TRUE
N0045 | 2021-07-16 | U10 | Board operator | COMPRESSOR SURGED AND TRIPPED ON VIBRATION HIGH. ALARM U10-TT1023 TEMPERATURE HIGH CAME IN, OPERATOR ISOLATED THE AFFECTED LINE AND PROCESS RECOVERED BEFORE TRIP. | SIF-10-023 | tag |  | rotating_equipment_trip | 0.97174 | rotating_equipment_trip | near_miss | FALSE
N0046 | 2021-07-19 | U50 | Field operator | Driver stopped, flow fell away. sif-50-030 tripepd on flow lo (U50-FT5030 reached trip setpoint), CW pump P-5103A shut down safely. | SIF-50-030 | sif_id |  | rotating_equipment_trip | 0.79856 | loss_of_cooling | demand | FALSE
N0047 | 2021-07-24 | U30 | Board operator | Unplanned shutodwn of reboiler E-3103 by SIF-30-037; transmitter U30-LT-3037 found drifting, no real process upset. Unit restarted after 24 hrs. Instrument air pressure was normal throughout. | SIF-30-037 | sif_id |  | spurious_trip | 0.91224 | spurious_trip | spurious | FALSE
N0048 | 2021-07-25 | U50 | Board operator | MANUAL VALVE LEFT CLOSED AFTER MIANTENANCE ON STEAM DRUM V-5101. BPCS AND OPERATOR RESPONSE HELD FLOW BELOW TRIP SETPOINT; SIF-50-025 DID NOT ACT. | SIF-50-025 | sif_id |  | operator_error | 0.80315 | operator_error | near_miss | FALSE
N0049 | 2021-07-30 | U10 | Board operator | the SIF tripped with no process demand. U10-TT1040 reading spiked during loop check, process normal. Restarted after 12 hrs. Instrument air pr was normal throughout. | SIF-10-040 | tag |  | spurious_trip | 0.92982 | spurious_trip | spurious | FALSE
N0050 | 2021-08-14 | U40 | Shift supervisor | INITIALLY SUSPECTED A PUMP TRIP, LATER CONFIRMED: WRONG V/V LINED UP DURING PUMP CHANGEOVER. BPCS AND OPR RESPONSE HELD TEMP BELOW TRIP SETPOINT; SIF 40-009 DID NOT ACT. | SIF-40-009 | sif_id |  | operator_error | 0.86516 | rotating_equipment_trip | near_miss | FALSE
N0051 | 2021-08-23 | U60 | Shift supervisor | Manual valve left closed after maintenance on loading pump P-6103A. level lo alarm on U60 LT-6024 acknowledged, board operator reduced feed; the SIF not demanded. No pump trip recorded. | SIF-60-024 | tag |  | operator_error | 0.94264 | rotating_equipment_trip | near_miss | FALSE
N0052 | 2021-08-26 | U10 | Board operator | Unplanned shutdown of feed heater H-1102 by the SIF; trip solenoid failed de-energised, process was steady. Unit restarted after 24 hrs. Power supply confirmed healthy. |  | ambiguous | candidates: SIF-10-008, SIF-10-009, SIF-10-015, SIF-10-016, SIF-10-018, SIF-10-022, SIF-10-023, SIF-10-026, SIF-10-033, SIF-10-038 | spurious_trip | 0.9149 | spurious_trip | spurious | TRUE
N0053 | 2021-08-29 | U50 | Board operator | COMPRESSOR SURGED AND TRIPPED ON VIBRATION HI. FLOW LOW ALARM ON U50 FT-5030 ACKD, BOARD OPR STARTED STANDBY PUMP; SIF50030 NOT DEMANDED. | SIF-50-030 | sif_id |  | rotating_equipment_trip | 0.91883 | rotating_equipment_trip | near_miss | FALSE
N0054 | 2021-08-30 | U60 | Field operator | DCS I/O card fault on U60-PIC-6035 loop, vlv went to fail position. BPCS and opr response held pr below trip setpoint; SIF 60-035 did not act. Power supply confirmed healthy. | SIF-60-035 | sif_id |  | bpcs_loop_failure | 0.90902 | utility_loss | near_miss | FALSE
N0055 | 2021-09-06 | U10 | Board operator | the SIF trpd with no process demand. transmitter U10-PT-1035 found drifting, no real process upset. Restarted after 8 hrs. | SIF-10-035 | tag |  | spurious_trip | 0.9787 | spurious_trip | spurious | FALSE
N0056 | 2021-09-09 | U50 | Shift supervisor | Initially ssupected a control loop fault, later confirmed: booster pump coupling failure, discharge flow collapsed. lvl high alarm on u50-lt-5040 ackd, board optr started standby pump; SIF-50-040 not demanded. Control valve stroke checked OK. | SIF-50-040 | sif_id |  | rotating_equipment_trip | 0.85337 | rotating_equipment_trip | near_miss | FALSE
N0057 | 2021-09-12 | U30 | Shift supervisor | Unplanned shutdown of column C-3102 by SIF-30-022; U30-PT-3022 reading spiked during loop check, process normal. Unit restarted after 24 hrs. | SIF-30-022 | sif_id |  | spurious_trip | 0.97101 | spurious_trip | spurious | FALSE
N0058 | 2021-09-14 | U50 | Board operator | CW pump P-5103A: Running pump trpd on motor overload, standby did not autostart. BPCS and opr response held flow below trip setpoint; the SIF did not act. |  | unlinked | no SIF ID, tag or equipment found | rotating_equipment_trip | 0.864 | loss_of_cooling | near_miss | TRUE
N0059 | 2021-09-15 | U40 | Field operator | INTERSTAGE COOLER E-4103: CONTROL VALVE THE CONTROL VALVE STUCK OPEN, THE CONTROL LOOP LOOP COULD NOT CONTROL. BPCS AND OPR RESPONSE HELD TEMPERATURE BELOW TRIP SETPOINT; THE SIF DID NOT ACT. |  | ambiguous | candidates: SIF-40-001, SIF-40-004, SIF-40-006, SIF-40-013, SIF-40-014, SIF-40-020, SIF-40-024, SIF-40-035 | bpcs_loop_failure | 0.9297 | operator_error | near_miss | TRUE
N0060 | 2021-09-21 | U60 | Board operator | SIF60011 trpd, loading pump P-6103A shut down. Field check found nothing obvious. Restarted after 12 hrs. | SIF-60-011 | sif_id |  | spurious_trip | 0.9465 | rotating_equipment_trip | spurious | FALSE
N0061 | 2021-09-23 | U50 | Board operator | the SIF tripped with no process demand. U50-FT5002 reading spiked during loop check, process normal. Restarted after 18 hrs. Control vlv stroke checked OK. | SIF-50-002 | tag |  | spurious_trip | 0.94609 | spurious_trip | spurious | FALSE
N0062 | 2021-09-23 | U20 | Process engineer | Outlet strainer choked on reactor R-2101. BPCS and operator rseponse held pressure below trip setpoint; the SIF did not act. | SIF-20-027 | equipment+variable |  | blocked_outlet | 0.89931 | blocked_outlet | near_miss | FALSE
N0063 | 2021-09-23 | U20 | Board operator | Transmitter on U20-FIC-2017 loop froze, controller drove v/v wide open. BPCS and operator response held flow below trip setpoint; sif-20-017 did not act. Procedure followed as written. | SIF-20-017 | sif_id |  | bpcs_loop_failure | 0.95852 | operator_error | near_miss | FALSE
N0064 | 2021-10-01 | U50 | Process engineer | Compressor surged and tripped on vibration high. SIF50018 tripped on pr lo (u50-pt-5018 reached trip setpoint), CW pump P-5103A shut down safely. Cooling water checked normal. | SIF-50-018 | sif_id |  | rotating_equipment_trip | 0.84946 | loss_of_cooling | demand | FALSE
N0065 | 2021-10-03 | U40 | Shift supervisor | DISCHARGE DRUM V-4104: PUMP MECHANICAL SEAL FAILED, PUMP STOPPED BY FIELD OPERATOR. ALARM THE TRANSMITTER TEMP HI CAME IN, OPERATOR STARTED STANDBY PUMP AND PROCESS RECOVERED BEFORE TRIP. |  | ambiguous | candidates: SIF-40-012, SIF-40-028, SIF-40-030, SIF-40-034 | rotating_equipment_trip | 0.94507 | rotating_equipment_trip | near_miss | TRUE
N0066 | 2021-10-06 | U20 | Shift supervisor | UPS changeover glitch caused loss of field power. ESD on reactor R-2102: U20 FT-2031 flow lo trip, SIF-20-031 worked, unit brought to safe state. | SIF-20-031 | sif_id |  | utility_loss | 0.9396 | utility_loss | demand | FALSE
N0067 | 2021-10-07 | U10 | Process engineer | feed heater H-1102: Runnnig pump tripped on motor overload, stby did not autostart. Alarm the transmitter temperature hi came in, optr started stby pump and process recovered before trip. Instrument air pressure was normal throughout. |  | ambiguous | candidates: SIF-10-015, SIF-10-018, SIF-10-022, SIF-10-023, SIF-10-026 | rotating_equipment_trip | 0.91687 | utility_loss | near_miss | TRUE
N0068 | 2021-10-10 | U50 | Field operator | Initially suspected loss of CW, later confirmed: UPS changeover glitch caused loss of field power. BPCS and operator response held flow below trip setpoint; SIF 50-020 did not act. | SIF-50-020 | sif_id |  | utility_loss | 0.8518 | loss_of_cooling | near_miss | FALSE
N0069 | 2021-10-18 | U60 | Field operator | Cooling tower fan tripped, CW return temp rising. pressure hi alarm on U60-PT-6013 acknowledged, board optr started standby pump; SIF-60-013 not demanded. | SIF-60-013 | sif_id |  | loss_of_cooling | 0.97629 | loss_of_cooling | near_miss | FALSE
N0070 | 2021-10-22 | U20 | Process engineer | OUTLET LINE PLUGGED WITH SOLIDS, NO FLOW FROM REACTOR EFFLUENT COOLER E-2103. BPCS AND OPERATOR RESPONSE HELD TEMP BELOW TRIP SETPOINT; SIF 20-038 DID NOT ACT. | SIF-20-038 | sif_id |  | blocked_outlet | 0.97638 | blocked_outlet | near_miss | FALSE
N0071 | 2021-10-30 | U30 | Board operator | INITIALLY SUSPECTED A CONTROL LOOP FAULT, LATER CONFIRMED: BOOSTER PUMP COUPLING FAILURE, DISCHARGE FLOW COLLAPSED. SIF30030 TRPD ON PR HIGH (U30-PT-3030 REACHED TRIP SETPOINT), REFLUX DRUM V-3104 SHUT DOWN SAFELY. | SIF-30-030 | sif_id |  | rotating_equipment_trip | 0.93251 | rotating_equipment_trip | demand | FALSE
N0072 | 2021-11-06 | U40 | Shift supervisor | MACHINE STOPPED UNEXPECTEDLY. ESD ON THE VESSEL: THE TRANSMITTER FLOW LOW TRIP, THE SIF WORKED, UNIT BROUGHT TO SAFE STATE. |  | unlinked | no SIF ID, tag or equipment found | rotating_equipment_trip | 0.73694 | bpcs_loop_failure | demand | TRUE
N0073 | 2021-11-09 | U60 | Field operator | the SIF tripped with no process demand. loose terminal on the transmitter loop wiring, no process deviation. Restarted after 24 hrs. |  | unlinked | no SIF ID, tag or equipment found | spurious_trip | 0.9648 | spurious_trip | spurious | TRUE
N0074 | 2021-11-13 | U50 | Field operator | UNPLANNED SHUTDOWN OF IA RECEIVER V-5104 BY SIF50038; IMPULSE LINE OF U50-FT5038 PLUGGED, READING FALSE. UNIT RESTARTED AFTER 4 HRS. OUTLET PATH VERIFIED OPEN. | SIF-50-038 | sif_id |  | spurious_trip | 0.89931 | spurious_trip | spurious | FALSE
N0075 | 2021-11-21 | U50 | Field operator | Booster pump coupling failure, discharge flow collapsed. BPCS and opr response held level below trip setpoint; the SIF did not act. |  | unlinked | no SIF ID, tag or equipment found | rotating_equipment_trip | 0.87155 | rotating_equipment_trip | near_miss | TRUE
N0076 | 2021-11-21 | U40 | Board operator | Process deviation, root cause not yet recorded. flow low trip: SIF-40-004 activated from u40-ft-4004, final elements closed as designed. | SIF-40-004 | sif_id |  | loss_of_cooling | 0.42667 | bpcs_loop_failure | demand | TRUE
N0077 | 2021-11-30 | U30 | Shift supervisor | SUPPLY HEADER DISTURBANCE HIT REFLUX DRUM V-3104. ALARM U30 PT-3030 PRESS HIGH CAME IN, OPERATOR REDUCED FEED AND PROCESS RECOVERED BEFORE TRIP. | SIF-30-030 | tag |  | utility_loss | 0.93016 | bpcs_loop_failure | near_miss | FALSE
N0078 | 2021-12-04 | U10 | Process engineer | Cooling tower fan trip, CW return temp rising. Alarm the transmitter level hi came in, operator took the loop to manual and stabilised and process recovered before trip. |  | unlinked | no SIF ID, tag or equipment found | loss_of_cooling | 0.90658 | loss_of_cooling | near_miss | TRUE
N0079 | 2021-12-15 | U30 | Field operator | Unplanned shutdown of column C-3102 by SIF-30-027; U30 TT-3027 reading spiked during loop check, process normal. Unit restarted after 6 hrs. | SIF-30-027 | sif_id |  | spurious_trip | 0.97188 | spurious_trip | spurious | FALSE
N0080 | 2021-12-16 | U50 | Field operator | Running pump tripped on motor overload, standby did not autostart. Alarm U50 PT-5018 pressrue lo came in, operator opened bypass to restore flow and process recovered before trip. | SIF-50-018 | tag |  | rotating_equipment_trip | 0.94557 | rotating_equipment_trip | near_miss | FALSE
N0081 | 2021-12-17 | U50 | Shift supervisor | SIF50031 TRIPPED WITH NO PROCESS DEMAND. TRIP SOLENOID FAILED DE-ENERGISED, PROCESS WAS STEADY. RESTARTED AFTER 24 HRS. | SIF-50-031 | sif_id |  | spurious_trip | 0.97681 | spurious_trip | spurious | FALSE
N0082 | 2021-12-25 | U20 | Shift supervisor | Initially suspected an operator error, later confirmed: motor trpd on earth fault, flow to reactor effluent cooler E-2103 lost. Alarm U20-LT2028 lvl high came in, operator reduced feed and process recovered before trip. No pump trip recorded. | SIF-20-028 | tag |  | rotating_equipment_trip | 0.83788 | rotating_equipment_trip | near_miss | FALSE
N0083 | 2021-12-25 | U60 | Field operator | Unplanned shutdown of flare KO drum V-6104 by sif-60-030; trip solenoid failed de-energised, process was steady. Unit restarted after 24 hrs. | SIF-60-030 | sif_id |  | spurious_trip | 0.97013 | spurious_trip | spurious | FALSE
N0084 | 2021-12-27 | U50 | Shift supervisor | Process deviation, root cause not yet recorded. Alarm u50-tt-5036 temp hi came in, operator took the loop to manual and stabilised and process recovered before trip. | SIF-50-036 | tag |  | rotating_equipment_trip | 0.47637 | bpcs_loop_failure | near_miss | TRUE
N0085 | 2021-12-28 | U60 | Field operator | DCS I/O card fault on U60-PIC-6013 loop, v/v went to fail position. Alarm U60-PT-6013 pressure hi came in, operator opened bypass to restore flow and process recovered before trip. | SIF-60-013 | tag |  | bpcs_loop_failure | 0.92021 | bpcs_loop_failure | near_miss | FALSE
N0086 | 2021-12-31 | U20 | Board operator | SIF-20-021 tripepd with no process demand. U20-PT2021 reading spiked during loop check, process normal. Restarted after 12 hrs. Control v/v stroke checked OK. | SIF-20-021 | sif_id |  | spurious_trip | 0.93832 | spurious_trip | spurious | FALSE
N0087 | 2022-01-02 | U20 | Process engineer | Running pump tripped on motor overload, standby did not autostart. level lo alarm on u20-lt-2030 acknowledged, board operator reduced feed; SIF-20-030 not demanded. | SIF-20-030 | sif_id |  | rotating_equipment_trip | 0.8987 | rotating_equipment_trip | near_miss | FALSE
N0088 | 2022-01-02 | U40 | Shift supervisor | UNPLANNED SHUTDOWN OF INTERSTAGE COOLER E-4103 BY THE SIF; LOOSE TERMINAL ON THE TRANSMITTER LOOP WIRING, NO PROCESS DEVIATION. UNIT RESTARTED AFTER 24 HRS. |  | ambiguous | candidates: SIF-40-001, SIF-40-004, SIF-40-006, SIF-40-013, SIF-40-014, SIF-40-020, SIF-40-024, SIF-40-035 | spurious_trip | 0.95395 | spurious_trip | spurious | TRUE
N0089 | 2022-01-06 | U50 | Board operator | U50-FIC-5011 LOOP MISBEHAVING, VALVE HUNTING. BPCS AND OPTR RESPONSE HELD FLOW BELOW TRIP SETPOINT; SIF-50-011 DID NOT ACT. | SIF-50-011 | sif_id |  | bpcs_loop_failure | 0.66479 | operator_error | near_miss | FALSE
N0090 | 2022-01-10 | U50 | Board operator | Compressor surged and trip on vibration hi. pr hi alarm on U50 PT-5007 ackd, board operator opened bypass to restore flow; SIF-50-007 not demanded. Outlet path verifeid open. | SIF-50-007 | sif_id |  | rotating_equipment_trip | 0.60026 | rotating_equipment_trip | near_miss | FALSE
N0091 | 2022-01-17 | U50 | Process engineer | Pump mechanical seal failed, pump stopped by field opr. press lo alarm on U50-PT-5018 ackd, board opr started stby pump; the SIF not demanded. Outlet path verified open. | SIF-50-018 | tag |  | rotating_equipment_trip | 0.7311 | rotating_equipment_trip | near_miss | FALSE
N0092 | 2022-02-05 | U50 | Shift supervisor | CONTROL VALVE U50-CV-5011 STUCK OPEN, U50-FIC-5011 LOOP COULD NOT CONTROL. FLOW LO ALARM ON U50 FT-5011 ACKD, BOARD OPERATOR ISOLATED THE AFFECTED LINE; SIF50011 NOT DEMANDED. OUTLET PATH VERIFIED OPEN. | SIF-50-011 | sif_id |  | bpcs_loop_failure | 0.55847 | blocked_outlet | near_miss | FALSE
N0093 | 2022-02-07 | U10 | Board operator | Outlet strainer choked on feed drum V-1101. BPCS and operator response held press below trip setpoint; the SIF did not act. |  | ambiguous | candidates: SIF-10-002, SIF-10-005, SIF-10-010, SIF-10-011, SIF-10-012, SIF-10-017, SIF-10-019, SIF-10-020, SIF-10-025, SIF-10-034, SIF-10-039 | blocked_outlet | 0.81453 | blocked_outlet | near_miss | TRUE
N0094 | 2022-02-11 | U10 | Shift supervisor | Unplanned shutdown of feed pump P-1103A by SIF10006; impulse line of u10-tt-1006 plugged, raeding false. Unit restarted after 18 hrs. | SIF-10-006 | sif_id |  | spurious_trip | 0.94637 | rotating_equipment_trip | spurious | FALSE
N0095 | 2022-02-13 | U10 | Field operator | DCS I/O card fault on U10-LIC-1007 loop, valve went to fail position. Alarm U10-LT-1007 level high came in, oeprator opened bypass to restore flow and process recovered before trip. Control valve stroke checked OK. | SIF-10-007 | tag |  | bpcs_loop_failure | 0.9558 | bpcs_loop_failure | near_miss | FALSE
N0096 | 2022-02-17 | U50 | Field operator | Booster pump coupling failure, discharge flow collapsed. temperature high trip: SIF 50-003 activated from U50 TT-5003, final elements closed as designed. | SIF-50-003 | sif_id |  | rotating_equipment_trip | 0.95822 | rotating_equipment_trip | demand | FALSE
N0097 | 2022-02-18 | U30 | Process engineer | PUMP MECHANICAL SEAL FAILED, PUMP STOPPED BY FIELD OPR. PRESSURE HIGH TRIP: SIF-30-030 ACTIVATED FROM U30 PT-3030, FINAL ELEMENTS CLOSED AS DESIGNED. | SIF-30-030 | sif_id |  | rotating_equipment_trip | 0.91548 | rotating_equipment_trip | demand | FALSE
N0098 | 2022-02-20 | U20 | Shift supervisor | Process deviation, root cause not yet recorded. BPCS and optr response held flow below trip setpoint; the SIF did not act. Instrument air pressure was normal throughout. |  | unlinked | no SIF ID, tag or equipment found | operator_error | 0.51987 | utility_loss | near_miss | TRUE
N0099 | 2022-02-25 | U30 | Shift supervisor | Cooling tower fan trip, CW reutrn temperature rising. Alarm U30 PT-3021 pressure lo came in, operator opened bypass to restore flow and process recovered before trip. | SIF-30-021 | tag |  | loss_of_cooling | 0.89013 | loss_of_cooling | near_miss | FALSE
N0100 | 2022-02-28 | U20 | Field operator | Nitrogen supply lost to quench drum V-2104 blanketing. BPCS and operator response held flow below trip setpoint; SIF-20-029 did not act. | SIF-20-029 | sif_id |  | utility_loss | 0.89846 | utility_loss | near_miss | FALSE
N0101 | 2022-02-28 | U20 | Board operator | Process deviation, root cause not yet recorded. Alarm U20 FT-2020 flow low came in, operator took the loop to manual and stabilised and process recovered before trip. | SIF-20-020 | tag |  | loss_of_cooling | 0.31263 | bpcs_loop_failure | near_miss | TRUE
N0102 | 2022-03-07 | U40 | Shift supervisor | Unplanned shutdown of discharge drum V-4104 by SIF40033; loose terminal on U40-LT-4033 loop wiring, no process deviation. Unit restrated after 24 hrs. | SIF-40-033 | sif_id |  | spurious_trip | 0.9473 | spurious_trip | spurious | FALSE
N0103 | 2022-03-18 | U50 | Process engineer | Transmitter on U50-FIC-5011 loop froze, controller drove vlv wide open. Alarm U50 FT-5011 flow lo came in, optr reduced feed and process recovered before trip. | SIF-50-011 | tag |  | bpcs_loop_failure | 0.941 | bpcs_loop_failure | near_miss | FALSE
N0104 | 2022-03-18 | U10 | Board operator | Unplanned shutdown of feed heaetr H-1102 by the SIF; impulse line of the transmitter plugged, reading false. Unit restarted after 8 hrs. |  | unlinked | no SIF ID, tag or equipment found | spurious_trip | 0.96419 | spurious_trip | spurious | TRUE
N0105 | 2022-03-22 | U20 | Field operator | sif-20-012 tripped with no process demand. transmitter U20-TT-2012 found drifting, no real process upset. Restarted after 18 hrs. | SIF-20-012 | sif_id |  | spurious_trip | 0.97686 | spurious_trip | spurious | FALSE
N0106 | 2022-03-25 | U50 | Board operator | sif-50-027 tripped, IA receiver V-5104 shut down. Field check found nothing obvious. Restarted after 12 hrs. Outlet path verified open. | SIF-50-027 | sif_id |  | spurious_trip | 0.88147 | utility_loss | spurious | FALSE
N0107 | 2022-03-30 | U60 | Field operator | the SIF tripped with no process demand. transmitter u60-ft-6008 found drifting, no real process upset. Restarted after 12 hrs. Instrument air press was normal throughout. | SIF-60-008 | tag |  | spurious_trip | 0.93018 | spurious_trip | spurious | FALSE
N0108 | 2022-04-05 | U30 | Board operator | the SIF tripped, separator V-3101 shut down. Field check found nothing obvious. Restarted after 2 hrs. Instrument air press was normal throughout. |  | ambiguous | candidates: SIF-30-004, SIF-30-005, SIF-30-009, SIF-30-017, SIF-30-018, SIF-30-020, SIF-30-025, SIF-30-029, SIF-30-031, SIF-30-032, SIF-30-034, SIF-30-035, SIF-30-038, SIF-30-039 | spurious_trip | 0.86924 | utility_loss | spurious | TRUE
N0109 | 2022-04-26 | U10 | Board operator | INSTRUMENT AIR HEADER PRESSURE LOW, VALVES DRIFTED. LVL LOW TRIP: SIF-10-036 ACTIVATED FROM U10 LT-1036, FINAL ELEMENTS CLOSED AS DESIGNED. | SIF-10-036 | sif_id |  | utility_loss | 0.72363 | utility_loss | demand | FALSE
N0110 | 2022-04-30 | U20 | Field operator | NITROGEN SUPPLY LOST TO REACTOR R-2102 BLANKETING. FLOW LO TRIP: SIF20031 ACTIVATED FROM U20-FT-2031, FINAL ELEMENTS CLOSED AS DESIGNED. | SIF-20-031 | sif_id |  | utility_loss | 0.90402 | utility_loss | demand | FALSE
N0111 | 2022-05-04 | U30 | Shift supervisor | Outlet line plugged with solids, no flow from reboiler E-3103. SIF-30-012 tripped on pressure high (U30-PT3012 reached trip setpoint), reboiler E-3103 shut down safely. | SIF-30-012 | sif_id |  | blocked_outlet | 0.92859 | blocked_outlet | demand | FALSE
N0112 | 2022-05-10 | U60 | Field operator | Compressor surged and tripped on vibration high. Alarm U60-LT6028 lvl low came in, operator started standby pump and process recovered before trip. Control valve stroke checked OK. | SIF-60-028 | tag |  | rotating_equipment_trip | 0.91179 | rotating_equipment_trip | near_miss | FALSE
N0113 | 2022-05-18 | U40 | Board operator | Check v/v stuck closed on suction drum V-4102 discharge. Alarm u40-pt-4005 pressure low came in, operator started stby pump and process recovered before trip. | SIF-40-005 | tag |  | blocked_outlet | 0.69808 | rotating_equipment_trip | near_miss | FALSE
N0114 | 2022-05-20 | U60 | Field operator | the SIF trip with no process demand. trip solenoid failed de-energised, process was steady. Restarted after 8 hrs. Control valve stroke checked OK. |  | unlinked | no SIF ID, tag or equipment found | spurious_trip | 0.94945 | spurious_trip | spurious | TRUE
N0115 | 2022-05-25 | U60 | Process engineer | Downstream block valve found closed on storage tank T-6102 outlet. temp high trip: the SIF activated from the transmitter, final elements closed as designed. |  | ambiguous | candidates: SIF-60-015, SIF-60-026 | blocked_outlet | 0.82933 | blocked_outlet | demand | TRUE
N0116 | 2022-05-25 | U20 | Board operator | CW header pressure dropped after cooling tower pump trip. level high alarm on U20-LT-2019 acknowledged, board operator opened bypass to restore flow; SIF 20-019 not demanded. | SIF-20-019 | sif_id |  | loss_of_cooling | 0.82499 | loss_of_cooling | near_miss | FALSE
N0117 | 2022-06-03 | U20 | Field operator | OUTLET LINE PLUGGED WITH SOLIDS, NO FLOW FROM REACTOR EFFLUENT COOLER E-2103. THE SIF TRIPPED ON TEMPERATURE HIGH (U20 TT-2038 REACHED TRIP SETPOINT), REACTOR EFFLUENT COOLER E-2103 SHUT DOWN SAFELY. | SIF-20-038 | tag |  | blocked_outlet | 0.83147 | blocked_outlet | demand | FALSE
N0118 | 2022-06-09 | U50 | Process engineer | Check valve stuck closed on boiler B-5102 discharge. Alarm U50-LT5033 level lo came in, operator isolated the affected line and process recovered before trip. | SIF-50-033 | tag |  | blocked_outlet | 0.89598 | blocked_outlet | near_miss | FALSE
N0119 | 2022-06-11 | U20 | Shift supervisor | the SIF tripped with no process demand. transmitter U20-PT-2035 found drifting, no real process upset. Restarted after 18 hrs. | SIF-20-035 | tag |  | spurious_trip | 0.97045 | spurious_trip | spurious | FALSE
N0120 | 2022-06-13 | U40 | Process engineer | CW header pressure dropped after cooling tower pump trip. Alarm U40 LT-4011 level hi came in, operator reduced feed and process recovered before trip. | SIF-40-011 | tag |  | loss_of_cooling | 0.92831 | loss_of_cooling | near_miss | FALSE
N0121 | 2022-06-16 | U40 | Shift supervisor | Downsteram block vlv found closed on compressor K-4101 outlet. BPCS and opr response held flow below trip setpoint; the SIF did not act. |  | ambiguous | candidates: SIF-40-002, SIF-40-007 | blocked_outlet | 0.6679 | rotating_equipment_trip | near_miss | TRUE
N0122 | 2022-06-17 | U30 | Shift supervisor | the SIF tripped, column C-3102 shut down. Field check found nothing obvious. Restarted after 8 hrs. |  | ambiguous | candidates: SIF-30-001, SIF-30-007, SIF-30-008, SIF-30-014, SIF-30-015, SIF-30-019, SIF-30-022, SIF-30-027, SIF-30-033, SIF-30-036 | spurious_trip | 0.93069 | bpcs_loop_failure | spurious | TRUE
N0123 | 2022-06-20 | U60 | Shift supervisor | Unplanned shutdown of loading pump P-6103A by SIF60011; loose terminal on U60-TT6011 loop wiring, no process deviation. Unit restarted after 18 hrs. | SIF-60-011 | sif_id |  | spurious_trip | 0.97771 | spurious_trip | spurious | FALSE
N0124 | 2022-07-06 | U50 | Field operator | Motor tripped on earth fault, flow to boiler B-5102 lost. BPCS and optr response held flow below trip setpoint; SIF50020 did not act. Cooilng water checked normal. | SIF-50-020 | sif_id |  | rotating_equipment_trip | 0.85599 | rotating_equipment_trip | near_miss | FALSE
N0125 | 2022-07-10 | U30 | Shift supervisor | Unplanned shutdown of separator V-3101 by the SIF; transmitter U30 PT-3032 found drifting, no real process upset. Unit restarted after 6 hrs. | SIF-30-032 | tag |  | spurious_trip | 0.97164 | spurious_trip | spurious | FALSE
N0126 | 2022-07-11 | U60 | Field operator | DCS I/O card fault on U60-LIC-6002 loop, vlv went to fail position. Alarm U60-LT6002 level low came in, optr opened bypass to restore flow and process recovered before trip. | SIF-60-002 | tag |  | bpcs_loop_failure | 0.92015 | bpcs_loop_failure | near_miss | FALSE
N0127 | 2022-07-16 | U60 | Shift supervisor | Downstream block v/v found closed on flare KO drum V-6104 outlet. Alarm U60-TT6038 temperature high came in, optr opened bypass to restore flow and process recovered before trip. | SIF-60-038 | tag |  | blocked_outlet | 0.85655 | blocked_outlet | near_miss | FALSE
N0128 | 2022-07-20 | U40 | Field operator | SIF40016 trip, suction drum V-4102 shut down. Field check found nothing obvious. Restarted after 4 hrs. No pump trip recorded. | SIF-40-016 | sif_id |  | spurious_trip | 0.90098 | rotating_equipment_trip | spurious | FALSE
N0129 | 2022-07-25 | U50 | Field operator | Compressor surged and tripped on vibration hi. SIF50001 tripped on temp hi (U50-TT-5001 reached trip setpoint), steam drum V-5101 shut down safely. | SIF-50-001 | sif_id |  | rotating_equipment_trip | 0.93745 | rotating_equipment_trip | demand | FALSE
N0130 | 2022-08-02 | U60 | Shift supervisor | Machine stopped unexpectedly. press low alarm on U60-PT-6037 acknowledged, board optr reduced feed; the SIF not demanded. Instrument air press was normal throughout. | SIF-60-037 | tag |  | rotating_equipment_trip | 0.67394 | utility_loss | near_miss | FALSE
N0131 | 2022-08-13 | U60 | Field operator | Operator opened bypass instead of block valve on flare KO drum V-6104. flow low alarm on u60-ft-6012 acknowledged, board optr took the loop to manual and stabilised; sif-60-012 not demanded. | SIF-60-012 | sif_id |  | operator_error | 0.80307 | blocked_outlet | near_miss | FALSE
N0132 | 2022-08-13 | U40 | Process engineer | Initially suspected a power dip, later confirmed: manual vlv left closed after maintenance on compressor K-4101. BPCS and opr response held lvl below trip setpoint; the SIF did not act. Cooling water checked normal. | SIF-40-036 | equipment+variable |  | operator_error | 0.77644 | loss_of_cooling | near_miss | FALSE
N0133 | 2022-08-19 | U50 | Shift supervisor | HUMAN ERROR DURING CHANGEOVER. PR HIGH ALARM ON U50-PT5010 ACKNOWLEDGED, BOARD OPERATOR TOOK THE LOOP TO MANUAL AND STABILISED; THE SIF NOT DEMANDED. COOLING WATER CHECKED NORMAL. | SIF-50-010 | tag |  | operator_error | 0.72601 | loss_of_cooling | near_miss | FALSE
N0134 | 2022-08-19 | U10 | Board operator | Compressor surged and trpd on vibration high. ESD on feed pump P-1103A: U10-LT1029 level high trip, SIF 10-029 worked, unit brought to safe state. | SIF-10-029 | sif_id |  | rotating_equipment_trip | 0.92628 | rotating_equipment_trip | demand | FALSE
N0135 | 2022-08-22 | U30 | Process engineer | Outlet strainer choked on reboiler E-3103. ESD on reboiler E-3103: U30-PT3012 pressure high trip, SIF-30-012 worked, unit brought to safe state. | SIF-30-012 | sif_id |  | blocked_outlet | 0.64247 | blocked_outlet | demand | FALSE
N0136 | 2022-08-26 | U10 | Process engineer | Steam supply interrupted to feed drum V-1101. pressure high trip: sif-10-002 activated from U10-PT1002, final elements closed as designed. | SIF-10-002 | sif_id |  | utility_loss | 0.86412 | utility_loss | demand | FALSE
N0137 | 2022-09-06 | U50 | Board operator | Cooling water supply to IA receiver V-5104 lost. pressure low alarm on U50-PT5012 ackd, board optr isolated the affected line; SIF-50-012 not demanded. Instrument air pressure was normal throughout. | SIF-50-012 | sif_id |  | loss_of_cooling | 0.48815 | loss_of_cooling | near_miss | TRUE
N0138 | 2022-09-06 | U20 | Field operator | Motor tripped on earth fault, flow to reactor effluent cooler E-2103 lost. ESD on reactor effluent cooler E-2103: U20 LT-2028 level hi trip, sif-20-028 worked, unit brought to safe state. Control valve stroke checked OK. | SIF-20-028 | sif_id |  | rotating_equipment_trip | 0.62064 | rotating_equipment_trip | demand | FALSE
N0139 | 2022-09-09 | U30 | Field operator | Machine stopped unexpectedly. ESD on separator V-3101: U30 LT-3005 lvl lo trip, SIF 30-005 worked, unit brought to safe state. | SIF-30-005 | sif_id |  | rotating_equipment_trip | 0.80057 | bpcs_loop_failure | demand | FALSE
N0140 | 2022-09-11 | U30 | Field operator | Pump mechanical seal failed, pump stopped by field optr. pr hi alarm on U30-PT-3030 acknowledged, board optr isolated the affected line; SIF30030 not demanded. | SIF-30-030 | sif_id |  | rotating_equipment_trip | 0.94961 | rotating_equipment_trip | near_miss | FALSE
N0141 | 2022-09-11 | U30 | Field operator | Manual vlv left closed after maintenance on separator V-3101. flow low alarm on U30 FT-3025 ackd, board operator opened bypass to restore flow; the SIF not demanded. | SIF-30-025 | tag |  | operator_error | 0.90139 | operator_error | near_miss | FALSE
N0142 | 2022-09-16 | U40 | Shift supervisor | Booster pump coupling failure, discharge flow collapsed. Alarm u40-tt-4035 temp hi came in, opr reduced feed and process recovered before trip. | SIF-40-035 | tag |  | rotating_equipment_trip | 0.9497 | rotating_equipment_trip | near_miss | FALSE
N0143 | 2022-09-18 | U50 | Process engineer | SUPPLY HEADER DISTURBANCE HIT BOILER B-5102. BPCS AND OPERATOR RESPONSE HELD FLOW BELOW TRIP SETPOINT; THE SIF DID NOT ACT. |  | ambiguous | candidates: SIF-50-002, SIF-50-013, SIF-50-017, SIF-50-020 | utility_loss | 0.89981 | operator_error | near_miss | TRUE
N0144 | 2022-09-21 | U60 | Board operator | sif-60-003 tripped with no process demand. transmitter u60-ft-6003 found drifting, no real process upset. Restarted after 8 hrs. Cooling water checked normal. | SIF-60-003 | sif_id |  | spurious_trip | 0.96283 | spurious_trip | spurious | FALSE
N0145 | 2022-09-21 | U50 | Shift supervisor | Startup procedure step skipped, IA receiver V-5104 filled too fast. SIF-50-037 tripped on flow low (U50 FT-5037 reached trip setpoint), IA receiver V-5104 shut down safely. | SIF-50-037 | sif_id |  | rotating_equipment_trip | 0.31516 | utility_loss | demand | TRUE
N0146 | 2022-10-07 | U10 | Shift supervisor | sif-10-005 trip with no process demand. U10 TT-1005 reading spiked during loop check, process normal. Restarted after 6 hrs. | SIF-10-005 | sif_id |  | spurious_trip | 0.97382 | spurious_trip | spurious | FALSE
N0147 | 2022-10-12 | U60 | Field operator | Motor tripped on earth fault, flow to storage tank T-6102 lost. BPCS and optr response held flow below trip setpoint; SIF60003 did not act. | SIF-60-003 | sif_id |  | rotating_equipment_trip | 0.77798 | rotating_equipment_trip | near_miss | FALSE
N0148 | 2022-10-16 | U60 | Shift supervisor | DRIVER STOPPED, FLOW FELL AWAY. BPCS AND OPERATOR RESPONSE HELD PR BELOW TRIP SETPOINT; SIF-60-037 DID NOT ACT. NO PUMP TRIP RECORDED. | SIF-60-037 | sif_id |  | rotating_equipment_trip | 0.86804 | rotating_equipment_trip | near_miss | FALSE
N0149 | 2022-10-24 | U10 | Field operator | SIF 10-017 tripped with no process demand. trip solenoid failed de-energised, process was steady. Restarted after 6 hrs. | SIF-10-017 | sif_id |  | spurious_trip | 0.97873 | spurious_trip | spurious | FALSE
N0150 | 2022-10-27 | U30 | Board operator | sif-30-003 trip, reboiler E-3103 shut down. Field check found nothing obvious. Restarted after 6 hrs. Outlet path verified open. | SIF-30-003 | sif_id |  | spurious_trip | 0.84801 | bpcs_loop_failure | spurious | FALSE
N0151 | 2022-11-03 | U40 | Field operator | sif-40-019 tripped with no process demand. u40-lt-4019 reading spiked during loop check, process normal. Restarted after 24 hrs. | SIF-40-019 | sif_id |  | spurious_trip | 0.97598 | spurious_trip | spurious | FALSE
N0152 | 2022-11-05 | U30 | Board operator | Nitrogen supply lost to reflux drum V-3104 blanketing. Alarm u30-pt-3021 pressure low came in, optr isolated the affected line and process recovered before trip. | SIF-30-021 | tag |  | utility_loss | 0.85949 | utility_loss | near_miss | FALSE
N0153 | 2022-11-05 | U40 | Board operator | Initially suspected a power dip, later confirmed: downstream unit isolated without notice, discharge drum V-4104 outlet blocked. BPCS and operator response held press below trip setpoint; the SIF did not act. |  | ambiguous | candidates: SIF-40-010, SIF-40-026 | blocked_outlet | 0.93514 | utility_loss | near_miss | TRUE
N0154 | 2022-11-10 | U10 | Field operator | Compressor surged and trip on vibration high. lvl low alarm on U10-LT-1020 ackd, board operator isolated the affected line; SIF10020 not demanded. | SIF-10-020 | sif_id |  | rotating_equipment_trip | 0.80724 | rotating_equipment_trip | near_miss | FALSE
N0155 | 2022-11-11 | U40 | Shift supervisor | Unplanned shutdown of compressor K-4101 by SIF40037; loose terminal on U40 TT-4037 loop wiring, no process deviation. Unit restarted after 8 hrs. Cooling water checked normal. | SIF-40-037 | sif_id |  | spurious_trip | 0.96861 | spurious_trip | spurious | FALSE
N0156 | 2022-11-14 | U40 | Board operator | suction drum V-4102: the SIF tripped with no process demand. trip sloenoid failed de-energised, process was steady. Restarted after 18 hrs. |  | ambiguous | candidates: SIF-40-005, SIF-40-011, SIF-40-016, SIF-40-019, SIF-40-022, SIF-40-023, SIF-40-025, SIF-40-029, SIF-40-039 | spurious_trip | 0.95895 | spurious_trip | spurious | TRUE
N0157 | 2022-11-17 | U40 | Process engineer | COMPRESSOR SUREGD AND TRIPPED ON VIBRATION HIGH. ALARM U40-FT-4006 FLOW LOW CAME IN, OPTR STARTED STANDBY PUMP AND PROCESS RECOVERED BEFORE TRIP. CONTROL V/V STROKE CHECKED OK. | SIF-40-006 | tag |  | rotating_equipment_trip | 0.86529 | rotating_equipment_trip | near_miss | FALSE
N0158 | 2022-11-17 | U50 | Board operator | Initially suspected a blocked outlet, later confirmed: compressor surged and trpd on virbation high. flow lo alarm on U50-FT-5028 ackd, board operator isolated the affected line; SIF-50-028 not demanded. | SIF-50-028 | sif_id |  | rotating_equipment_trip | 0.62578 | rotating_equipment_trip | near_miss | FALSE
N0159 | 2022-11-17 | U20 | Field operator | SIF-20-017 TRIPPED WITH NO PROCESS DEMAND. TRANSMITTER U20-FT-2017 FOUND DRIFTING, NO REAL PROCESS UPSET. RESTARTED AFTER 2 HRS. | SIF-20-017 | sif_id |  | spurious_trip | 0.97403 | spurious_trip | spurious | FALSE
N0160 | 2022-12-02 | U30 | Board operator | COOLING TOWER FAN TRIPPED, CW RETURN TEMP RISING. ESD ON REFLUX DRUM V-3104: U30-PT-3030 PRESSURE HI TRIP, SIF-30-030 WORKED, UNIT BROUGHT TO SAFE STATE. | SIF-30-030 | sif_id |  | loss_of_cooling | 0.95733 | loss_of_cooling | demand | FALSE
N0161 | 2022-12-03 | U30 | Field operator | SIF-30-024 tripped with no process demand. trip solenoid failed de-energised, process was steady. Restarted after 6 hrs. | SIF-30-024 | sif_id |  | spurious_trip | 0.97873 | spurious_trip | spurious | FALSE
N0162 | 2022-12-03 | U40 | Field operator | Nitrogen supply lost to interstage cooler E-4103 blanketing. temperature high trip: the SIF activated from the transmitter, final elements closed as designed. |  | ambiguous | candidates: SIF-40-013, SIF-40-020, SIF-40-035 | utility_loss | 0.85296 | utility_loss | demand | TRUE
N0163 | 2022-12-05 | U60 | Shift supervisor | Cooling water supply to storage tank T-6102 lost. BPCS and opreator response held pr below trip setpoint; sif-60-013 did not act. | SIF-60-013 | sif_id |  | loss_of_cooling | 0.72667 | loss_of_cooling | near_miss | FALSE
N0164 | 2022-12-15 | U60 | Field operator | UPS CHANGEOVER GLITCH CAUSED LOSS OF FIELD POWER. FLOW LOW ALARM ON U60-FT-6001 ACKNOWLEDGED, BOARD OPERATOR STARTED STBY PUMP; SIF 60-001 NOT DEMANDED. | SIF-60-001 | sif_id |  | utility_loss | 0.88668 | utility_loss | near_miss | FALSE
N0165 | 2022-12-21 | U40 | Board operator | Pump mechanical seal failed, pump stopped by field operator. BPCS and operator response held level below trip setpoint; SIF40019 did not act. | SIF-40-019 | sif_id |  | rotating_equipment_trip | 0.91244 | rotating_equipment_trip | near_miss | FALSE
N0166 | 2022-12-24 | U10 | Field operator | Cooling tower fan trpd, CW return temperature rising. pressure low alarm on U10 PT-1030 ackd, board operator took the loop to manual and stabilised; SIF-10-030 not demanded. | SIF-10-030 | sif_id |  | loss_of_cooling | 0.93497 | loss_of_cooling | near_miss | FALSE
N0167 | 2022-12-24 | U50 | Field operator | Downstream unit isolated without notice, CW pump P-5103A outlet blocked. flow low alarm on u50-ft-5030 acknowledged, board operator reduced feed; sif-50-030 not demanded. Power supply confirmed healthy. | SIF-50-030 | sif_id |  | blocked_outlet | 0.82977 | loss_of_cooling | near_miss | FALSE
N0168 | 2022-12-28 | U60 | Process engineer | Unit upset, cause under investigation. the SIF tripped on pressure high (U60-PT6013 reached trip setpoint), storage tank T-6102 shut down safely. | SIF-60-013 | tag |  | bpcs_loop_failure | 0.44177 | operator_error | demand | TRUE
N0169 | 2022-12-31 | U30 | Process engineer | DRIVER STOPPED, FLOW FELL AWAY. ESD ON REFLUX DRUM V-3104: U30-PT-3030 PRESSURE HIGH TRIP, THE SIF WORKED, UNIT BROUGHT TO SAFE STATE. | SIF-30-030 | tag |  | rotating_equipment_trip | 0.90485 | bpcs_loop_failure | demand | FALSE
N0170 | 2023-01-06 | U30 | Shift supervisor | Supply header disturbance hit separator V-3101. ESD on separator V-3101: U30 TT-3035 temperature high trip, SIF30035 worked, unit brought to safe state. | SIF-30-035 | sif_id |  | utility_loss | 0.94012 | bpcs_loop_failure | demand | FALSE
N0171 | 2023-01-08 | U40 | Process engineer | Motor tripped on earth fault, flow to compressor K-4101 lost. BPCS and operator response held temperature below trip setpoint; the SIF did not act. |  | ambiguous | candidates: SIF-40-002, SIF-40-007 | rotating_equipment_trip | 0.94175 | rotating_equipment_trip | near_miss | TRUE
N0172 | 2023-01-13 | U50 | Field operator | Compressor surged and tripped on vibration hi. Alarm u50-ft-5030 flow lo came in, opr took the loop to manual and stabilised and process recovered before trip. Cooling water checked normal. | SIF-50-030 | tag |  | rotating_equipment_trip | 0.87676 | loss_of_cooling | near_miss | FALSE
N0173 | 2023-01-17 | U60 | Process engineer | Process deviation, root cause not yet recorded. ESD on storage tank T-6102: U60-PT6013 pr hi trip, the SIF worked, unit brought to safe state. | SIF-60-013 | tag |  | rotating_equipment_trip | 0.40345 | bpcs_loop_failure | demand | TRUE
N0174 | 2023-01-22 | U20 | Board operator | Cooling tower fan tripped, CW return temp rising. Alarm U20-LT-2019 lvl high came in, opr started standby pump and process recovered before trip. No pump trip recorded. | SIF-20-019 | tag |  | loss_of_cooling | 0.94461 | loss_of_cooling | near_miss | FALSE
N0175 | 2023-01-23 | U30 | Board operator | Running pump trip on motor overload, stby did not autostart. Alarm u30-pt-3030 pr high came in, opr opened bypass to restore flow and process recovered before trip. | SIF-30-030 | tag |  | rotating_equipment_trip | 0.94428 | rotating_equipment_trip | near_miss | FALSE
N0176 | 2023-01-24 | U60 | Shift supervisor | UNPLANNED SHUTDOWN OF STORAGE TANK T-6101 BY SIF 60-021; TRIP SOLENOID FAILED DE-ENERGISED, PROCESS WAS STEADY. UNIT RESTARTED AFTER 4 HRS. | SIF-60-021 | sif_id |  | spurious_trip | 0.97246 | spurious_trip | spurious | FALSE
N0177 | 2023-01-28 | U20 | Board operator | BOARD OPR ENTERED WRONG SETPOINT ON U20-FIC-2032. BPCS AND OPR RESPONSE HELD FLOW BELOW TRIP SETPOINT; THE SIF DID NOT ACT. POWER SUPPLY CONFIRMED HEALTHY. | SIF-20-032 | tag |  | operator_error | 0.64221 | utility_loss | near_miss | FALSE
N0178 | 2023-01-30 | U50 | Field operator | Initially suspected a power dip, later confirmed: pump mechanical seal failed, pump stopped by field operator. ESD on boiler B-5102: U50 PT-5007 pressure high trip, sif-50-007 worked, unit brought to safe state. | SIF-50-007 | sif_id |  | rotating_equipment_trip | 0.88177 | utility_loss | demand | FALSE
N0179 | 2023-02-01 | U10 | Board operator | Unplanned shutdown of mixing drum V-1104 by SIF10036; loose terminal on u10-lt-1036 loop wiring, no process deviation. Unit restarted after 2 hrs. | SIF-10-036 | sif_id |  | spurious_trip | 0.97606 | spurious_trip | spurious | FALSE
N0180 | 2023-02-04 | U20 | Field operator | THE SIF TRIPPED WITH NO PROCESS DEMAND. TRIP SOLENOID FAILED DE-ENERGISED, PROCESS WAS STEADY. RESTARTED AFTER 12 HRS. |  | unlinked | no SIF ID, tag or equipment found | spurious_trip | 0.97645 | spurious_trip | spurious | TRUE
N0181 | 2023-02-04 | U60 | Board operator | U60-LIC-6018 found in manual with setpoint drifting, controller not responding. level low alarm on U60-LT-6018 ackd, board operator took the loop to manual and stabilised; the SIF not demanded. | SIF-60-018 | tag |  | bpcs_loop_failure | 0.66291 | operator_error | near_miss | FALSE
N0182 | 2023-02-05 | U20 | Board operator | Transmitter on U20-TIC-2022 loop froze, conrtoller drove v/v wide open. Alarm U20-TT2022 temperature high came in, opr reduced feed and process recovered before trip. | SIF-20-022 | tag |  | bpcs_loop_failure | 0.69075 | bpcs_loop_failure | near_miss | FALSE
N0183 | 2023-02-07 | U30 | Shift supervisor | Pump mechanical seal failed, pump stopped by field optr. ESD on reflux drum V-3104: the transmitter pr high trip, the SIF worked, unit borught to safe state. Control valve stroke checked OK. | SIF-30-030 | equipment+variable |  | rotating_equipment_trip | 0.91319 | rotating_equipment_trip | demand | FALSE
N0184 | 2023-02-13 | U30 | Field operator | Motor trip on earth fault, flow to reflux drum V-3104 lost. Alarm the transmitter pressure hi came in, opr took the loop to manual and stabilised and process recovered before trip. |  | ambiguous | candidates: SIF-30-010, SIF-30-011, SIF-30-021, SIF-30-028, SIF-30-030 | rotating_equipment_trip | 0.90764 | rotating_equipment_trip | near_miss | TRUE
N0185 | 2023-02-16 | U20 | Shift supervisor | Downstream unit isolated without notice, reactor R-2101 outlet blocked. Alarm U20 PT-2027 pressure low came in, optr took the loop to manual and stabilised and process recovered before trip. | SIF-20-027 | tag |  | blocked_outlet | 0.69076 | blocked_outlet | near_miss | FALSE
N0186 | 2023-02-19 | U20 | Shift supervisor | Initially suspected a control loop fault, later confirmed: steam supply interrupted to reactor effluent cooler E-2103. BPCS and operator response held level below trip setpoint; sif-20-019 did not act. | SIF-20-019 | sif_id |  | utility_loss | 0.59409 | utility_loss | near_miss | FALSE
N0187 | 2023-02-21 | U10 | Process engineer | Human error during changeover. BPCS and operator response held pr below trip setpoint; the SIF did not act. |  | unlinked | no SIF ID, tag or equipment found | operator_error | 0.97213 | operator_error | near_miss | TRUE
N0188 | 2023-02-22 | U30 | Board operator | Pump mechanical seal failed, pump stopped by field operator. Alarm u30-pt-3030 press high came in, operator took the loop to manual and stabilised and process recovered before trip. | SIF-30-030 | tag |  | rotating_equipment_trip | 0.95178 | rotating_equipment_trip | near_miss | FALSE
N0189 | 2023-02-23 | U30 | Field operator | Driver stopped, flow fell away. ESD on reflux drum V-3104: U30 PT-3030 press high trip, SIF-30-030 worked, unit brought to safe state. Instrument air press was normal throughout. | SIF-30-030 | sif_id |  | rotating_equipment_trip | 0.87921 | utility_loss | demand | FALSE
N0190 | 2023-03-07 | U30 | Shift supervisor | Initially suspected a control loop fault, later confirmed: booster pump coupling failure, discharge flow collapsed. pressure hi alarm on U30 PT-3030 acknowledged, board opr started stby pump; sif-30-030 not demanded. | SIF-30-030 | sif_id |  | rotating_equipment_trip | 0.91384 | rotating_equipment_trip | near_miss | FALSE
N0191 | 2023-03-08 | U40 | Board operator | Check v/v stuck closed on the vessel discharge. temp hi trip: the SIF activated from the transmitter, final elements colsed as designed. |  | unlinked | no SIF ID, tag or equipment found | blocked_outlet | 0.78768 | blocked_outlet | demand | TRUE
N0192 | 2023-03-10 | U20 | Process engineer | Site-wide disturbance, several drives dropped out. Alarm U20-FT-2031 flow lo came in, optr opened bypass to restore flow and process recovered before trip. | SIF-20-031 | tag |  | utility_loss | 0.89462 | bpcs_loop_failure | near_miss | FALSE
N0193 | 2023-03-12 | U50 | Shift supervisor | DCS I/O card fault on U50-FIC-5011 loop, valve went to fail position. Alarm U50-FT5011 flow low came in, opr opened bypass to restore flow and process recovered before trip. | SIF-50-011 | tag |  | bpcs_loop_failure | 0.91163 | bpcs_loop_failure | near_miss | FALSE
N0194 | 2023-03-14 | U20 | Board operator | reactor R-2102: Booster pump coupling failure, discharge flow collapsed. Alarm the transmitter level low came in, operator took the loop to manual and stabilised and process recovered before trip. |  | ambiguous | candidates: SIF-20-002, SIF-20-005, SIF-20-007, SIF-20-015, SIF-20-017, SIF-20-030, SIF-20-031, SIF-20-032 | rotating_equipment_trip | 0.88197 | rotating_equipment_trip | near_miss | TRUE
N0195 | 2023-03-22 | U20 | Board operator | Outlet line plugged with solids, no flow from reactor effluent cooler E-2103. Alarm U20-LT-2013 lvl low came in, operator opened bypass to restore flow and process recovered before trip. | SIF-20-013 | tag |  | blocked_outlet | 0.94519 | blocked_outlet | near_miss | FALSE
N0196 | 2023-03-24 | U50 | Process engineer | steam drum V-5101: DCS I/O card fault on the control loop loop, valve went to fail position. flow low alarm on the transmitter acknowledged, board opr isolated the affected line; the SIF not demanded. Instrument air press was normal throughout. |  | ambiguous | candidates: SIF-50-011, SIF-50-016, SIF-50-025, SIF-50-026, SIF-50-028 | bpcs_loop_failure | 0.61494 | utility_loss | near_miss | TRUE
N0197 | 2023-03-27 | U50 | Field operator | Bioler B-5102 could not discharge. BPCS and operator response held lvl below trip setpoint; sif-50-006 did not act. Outlet path verified open. | SIF-50-006 | sif_id |  | bpcs_loop_failure | 0.37748 | operator_error | near_miss | TRUE
N0198 | 2023-04-14 | U40 | Field operator | Fouled exchanger gave reduced cooling duty on suction drum V-4102. Alarm U40-FT-4025 flow lo came in, operator took the loop to manual and stabilised and process recovered before trip. | SIF-40-025 | tag |  | loss_of_cooling | 0.92191 | loss_of_cooling | near_miss | FALSE
N0199 | 2023-04-14 | U10 | Shift supervisor | UPS changeover glitch caused loss of field power. BPCS and opr response held level below trip setpoint; SIF 10-036 did not act. Instrument air pressure was normal throughout. | SIF-10-036 | sif_id |  | utility_loss | 0.838 | utility_loss | near_miss | FALSE
N0200 | 2023-04-27 | U60 | Process engineer | Outlet line plugged with solids, no flow from storage tank T-6102. BPCS and operator response held level below trip setpoint; SIF 60-005 did not act. | SIF-60-005 | sif_id |  | blocked_outlet | 0.96748 | blocked_outlet | near_miss | FALSE
N0201 | 2023-05-01 | U40 | Process engineer | SIF-40-039 TRPD, SUCTION DRUM V-4102 SHUT DOWN. FIELD CHECK FOUND NOTHING OBVIOUS. RESTARTED AFTER 4 HRS. | SIF-40-039 | sif_id |  | spurious_trip | 0.93508 | bpcs_loop_failure | spurious | FALSE
N0202 | 2023-05-05 | U20 | Shift supervisor | Unplanned shutdown of reactor effluent cooler E-2103 by sif-20-033; transmitter U20-FT2033 found drifting, no real process upset. Unit restarted after 8 hrs. No pump trip recorded. | SIF-20-033 | sif_id |  | spurious_trip | 0.92712 | spurious_trip | spurious | FALSE
N0203 | 2023-05-06 | U40 | Process engineer | Nitrogen supply lost to compressor K-4101 blanketing. Alarm U40-TT-4009 temperature high came in, operator started standby pump and process recovered before trip. Cooling water checked normal. | SIF-40-009 | tag |  | utility_loss | 0.53095 | loss_of_cooling | near_miss | TRUE
N0204 | 2023-05-06 | U60 | Board operator | Unplanned shutdown of storage tank T-6101 by the SIF; loose terminal on U60-PT6035 loop wiring, no process deviation. Unit restarted after 18 hrs. Control v/v stroke checked OK. | SIF-60-035 | tag |  | spurious_trip | 0.94228 | spurious_trip | spurious | FALSE
N0205 | 2023-05-13 | U60 | Shift supervisor | Motor tripped on earth fault, flow to storage tank T-6102 lost. Alarm u60-ft-6003 flow lo came in, operator started stby pump and process recovered before trip. No pump trip recorded. | SIF-60-003 | tag |  | rotating_equipment_trip | 0.88366 | rotating_equipment_trip | near_miss | FALSE
N0206 | 2023-05-24 | U50 | Shift supervisor | Unplanned shutdown of boiler B-5102 by the SIF; loose terminal on u50-tt-5003 loop wiring, no process deviation. Unit restarted after 8 hrs. No pump trip recorded. | SIF-50-003 | tag |  | spurious_trip | 0.95967 | spurious_trip | spurious | FALSE
N0207 | 2023-05-25 | U40 | Board operator | SIF-40-026 trpd with no process demand. trip solenoid failed de-energised, process was steady. Restarted after 8 hrs. No pump trip recorded. | SIF-40-026 | sif_id |  | spurious_trip | 0.95349 | spurious_trip | spurious | FALSE
N0208 | 2023-06-01 | U20 | Field operator | Fouled exchanger gave reduced cooling duty on the vessel. Alarm the transmitter level high came in, optr started stby pump and process recovered before trip. |  | unlinked | no SIF ID, tag or equipment found | loss_of_cooling | 0.88393 | loss_of_cooling | near_miss | TRUE
N0209 | 2023-06-05 | U10 | Process engineer | SIF10004 TRPD WITH NO PROCESS DEMAND. TRANSMITTER U10-TT-1004 FOUND DRIFTING, NO REAL PROCESS UPSET. RESTARTED AFTER 12 HRS. | SIF-10-004 | sif_id |  | spurious_trip | 0.98173 | spurious_trip | spurious | FALSE
N0210 | 2023-06-07 | U60 | Shift supervisor | COOLING WATER VALVE TO FLARE KO DRUM V-6104 CLOSED IN ERROR, NO COOLING FLOW. BPCS AND OPERATOR RESPONSE HELD LEVEL BELOW TRIP SETPOINT; SIF 60-009 DID NOT ACT. | SIF-60-009 | sif_id |  | loss_of_cooling | 0.83241 | loss_of_cooling | near_miss | FALSE
N0211 | 2023-06-08 | U50 | Process engineer | CW header press dropped after cooling tower pump trip. press lo trip: SIF 50-012 activated from U50-PT5012, final elements closed as designed. | SIF-50-012 | sif_id |  | loss_of_cooling | 0.95353 | loss_of_cooling | demand | FALSE
N0212 | 2023-06-13 | U30 | Shift supervisor | Steam supply interrupted to separator V-3101. pressure high alarm on U30-PT-3031 acknowledged, board optr opened bypass to restore flow; SIF 30-031 not demanded. | SIF-30-031 | sif_id |  | utility_loss | 0.70504 | utility_loss | near_miss | FALSE
N0213 | 2023-06-18 | U10 | Board operator | Unplanned shutdown of feed pump P-1103A by sif-10-001; transmitter U10-PT1001 found drifting, no real process upset. Unit restarted after 12 hrs. | SIF-10-001 | sif_id |  | spurious_trip | 0.97339 | spurious_trip | spurious | FALSE
N0214 | 2023-06-20 | U30 | Field operator | Unplanned shutdown of separator V-3101 by sif-30-025; impulse line of U30-FT-3025 plugged, reading false. Unit restarted after 6 hrs. | SIF-30-025 | sif_id |  | spurious_trip | 0.95836 | spurious_trip | spurious | FALSE
N0215 | 2023-06-25 | U50 | Shift supervisor | Running pump tripped on motor overload, standby did not autostart. ESD on steam drum V-5101: U50-TT-5001 temperature high trip, SIF 50-001 worked, unit brouhgt to safe state. | SIF-50-001 | sif_id |  | rotating_equipment_trip | 0.93353 | rotating_equipment_trip | demand | FALSE
N0216 | 2023-06-28 | U60 | Process engineer | Cooling tower fan tripped, CW return temp rising. SIF 60-019 tripped on lvl low (U60 LT-6019 reached trip setpoint), flare KO drum V-6104 shut down safely. | SIF-60-019 | sif_id |  | loss_of_cooling | 0.94246 | loss_of_cooling | demand | FALSE
N0217 | 2023-06-28 | U30 | Board operator | Unplanned shutdown of separator V-3101 by SIF-30-018; trip solenoid failed de-energised, process was steady. Unit restarted after 4 hrs. Control valve stroke cehcked OK. | SIF-30-018 | sif_id |  | spurious_trip | 0.94713 | spurious_trip | spurious | FALSE
N0218 | 2023-07-07 | U50 | Board operator | Unplanned shutdown of IA receiver V-5104 by SIF50039; impulse line of U50-TT5039 plugged, reading false. Unit restarted after 12 hrs. | SIF-50-039 | sif_id |  | spurious_trip | 0.95141 | spurious_trip | spurious | FALSE
N0219 | 2023-07-11 | U60 | Shift supervisor | UNPLANNED SHUTDOWN OF FLARE KO DRUM V-6104 BY THE SIF; TRIP SOLENOID FAILED DE-ENERGISED, PRCOESS WAS STEADY. UNIT RESTARTED AFTER 6 HRS. |  | ambiguous | candidates: SIF-60-001, SIF-60-009, SIF-60-010, SIF-60-012, SIF-60-019, SIF-60-022, SIF-60-030, SIF-60-033, SIF-60-038 | spurious_trip | 0.95517 | bpcs_loop_failure | spurious | TRUE
N0220 | 2023-07-14 | U30 | Process engineer | Unplanned shutdown of column C-3102 by the SIF; loose terminal on U30-TT3007 loop wiring, no process deviation. Unit restarted after 4 hrs. | SIF-30-007 | tag |  | spurious_trip | 0.97304 | spurious_trip | spurious | FALSE
N0221 | 2023-07-15 | U20 | Shift supervisor | Machine stopped unexpectedly. Alarm u20-lt-2023 level lo came in, optr opened bypass to restore flow and process recovered before trip. | SIF-20-023 | tag |  | rotating_equipment_trip | 0.77183 | bpcs_loop_failure | near_miss | FALSE
N0222 | 2023-07-18 | U50 | Field operator | Unplanned shutdown of boiler B-5102 by the SIF; trip solenoid failed de-energised, process was steady. Unit restarted after 18 hrs. |  | ambiguous | candidates: SIF-50-002, SIF-50-003, SIF-50-006, SIF-50-007, SIF-50-013, SIF-50-015, SIF-50-017, SIF-50-019, SIF-50-020, SIF-50-029, SIF-50-033, SIF-50-034 | spurious_trip | 0.97789 | spurious_trip | spurious | TRUE
N0223 | 2023-08-07 | U20 | Field operator | Supply header disturbance hit reactor R-2102. SIF-20-031 tripped on flow low (U20-FT2031 reached trip setpoint), reactor R-2102 shut down safely. | SIF-20-031 | sif_id |  | utility_loss | 0.90994 | operator_error | demand | FALSE
N0224 | 2023-08-08 | U60 | Field operator | Unplanned shutdown of loading pump P-6103A by SIF60023; trip solenoid failed de-energised, process was steady. Unit restarted after 8 hrs. | SIF-60-023 | sif_id |  | spurious_trip | 0.97671 | spurious_trip | spurious | FALSE
N0225 | 2023-08-09 | U50 | Process engineer | Compressor surged and tripped on vibration hi. temperature hi trip: sif-50-001 activated from u50-tt-5001, final elements closed as designed. | SIF-50-001 | sif_id |  | rotating_equipment_trip | 0.95838 | rotating_equipment_trip | demand | FALSE
N0226 | 2023-08-12 | U40 | Process engineer | Unplanned shutdown of suction drum V-4102 by the SIF; transmitter U40-FT-4025 found drifting, no real process upset. Unit restarted after 8 hrs. | SIF-40-025 | tag |  | spurious_trip | 0.97475 | spurious_trip | spurious | FALSE
N0227 | 2023-08-16 | U20 | Field operator | the SIF trpd with no process demand. transmitter U20-FT2017 found drifting, no real process upset. Restarted after 12 hrs. | SIF-20-017 | tag |  | spurious_trip | 0.97057 | spurious_trip | spurious | FALSE
N0228 | 2023-08-22 | U60 | Shift supervisor | Unplanned shutdown of storage tank T-6101 by the SIF; loose terminal on the transmitter loop wiring, no process deviation. Unit restarted after 12 hrs. Instrument air pressure was normal throughout. |  | ambiguous | candidates: SIF-60-006, SIF-60-007, SIF-60-016, SIF-60-017, SIF-60-020, SIF-60-021, SIF-60-027, SIF-60-028, SIF-60-031, SIF-60-035, SIF-60-036, SIF-60-037, SIF-60-040 | spurious_trip | 0.9236 | spurious_trip | spurious | TRUE
N0229 | 2023-08-29 | U40 | Field operator | Driver stopped, flow fell away. BPCS and operator response held temperature below trip setpoint; sif-40-030 did not act. | SIF-40-030 | sif_id |  | rotating_equipment_trip | 0.85657 | operator_error | near_miss | FALSE
N0230 | 2023-08-29 | U60 | Shift supervisor | INITIALLY SUSPECTED A PUMP TRIP, LATER CONFIRMED: CW SUPPLY TO STORAGE TANK T-6102 LOST. BPCS AND OPR RESPONSE HELD PRESSURE BELOW TRIP SETPOINT; SIF-60-013 DID NOT ACT. | SIF-60-013 | sif_id |  | loss_of_cooling | 0.36208 | loss_of_cooling | near_miss | TRUE
N0231 | 2023-08-30 | U40 | Board operator | Initially suspected loss of cooling water, later confirmed: outlet line plugged with solids, no flow from discharge drum V-4104. BPCS and operator response held flow below trip setpoint; SIF 40-031 did not act. | SIF-40-031 | sif_id |  | blocked_outlet | 0.94504 | loss_of_cooling | near_miss | FALSE
N0232 | 2023-08-30 | U50 | Board operator | Unplanned shutdown of IA receiver V-5104 by SIF50036; trip solenoid failed de-energised, process was steady. Unit restarted after 6 hrs. | SIF-50-036 | sif_id |  | spurious_trip | 0.97376 | spurious_trip | spurious | FALSE
N0233 | 2023-09-03 | U40 | Board operator | Line-up issue during shift handover on compressor K-4101. temperature hi alarm on u40-tt-4009 acknowledged, board operator reduced feed; the SIF not demanded. Instrument air pr was normal throughout. | SIF-40-009 | tag |  | operator_error | 0.92492 | utility_loss | near_miss | FALSE
N0234 | 2023-09-08 | U60 | Board operator | Cooling water valve to loading pump P-6103A closed in error, no coloing flow. lvl lo alarm on the transmitter acknowledged, board operator started stby pump; the SIF not demanded. |  | ambiguous | candidates: SIF-60-004, SIF-60-008, SIF-60-014, SIF-60-018, SIF-60-024, SIF-60-032 | loss_of_cooling | 0.71587 | loss_of_cooling | near_miss | TRUE
N0235 | 2023-09-12 | U10 | Field operator | Check valve stuck closed on feed heater H-1102 discharge. lvl low alarm on U10 LT-1008 ackd, board operator started standby pump; SIF 10-008 not demanded. | SIF-10-008 | sif_id |  | blocked_outlet | 0.65568 | rotating_equipment_trip | near_miss | FALSE
N0236 | 2023-09-19 | U10 | Board operator | the SIF tripped with no process demand. U10 PT-1015 reading spiked during loop check, process normal. Restarted after 8 hrs. | SIF-10-015 | tag |  | spurious_trip | 0.97754 | spurious_trip | spurious | FALSE
N0237 | 2023-09-20 | U30 | Shift supervisor | INITIALLY SUSPECTED A POWER DIP, LATER CONFIRMED: CONTROL V/V U30-CV-3011 STUCK OPEN, U30-FIC-3011 LOOP COULD NOT CONTROL. FLOW LOW ALARM ON U30-FT-3011 ACKNOWLEDGED, BOARD OPTR STARTED STBY PUMP; SIF30011 NOT DEMANDED. | SIF-30-011 | sif_id |  | bpcs_loop_failure | 0.82248 | utility_loss | near_miss | FALSE
N0238 | 2023-09-25 | U10 | Shift supervisor | Initially suspected a power dip, later confirmed: motor trpd on earth fault, flow to feed pump P-1103A lost. Alarm U10-LT1029 lvl high came in, operator opened bypsas to restore flow and process recovered before trip. | SIF-10-029 | tag |  | rotating_equipment_trip | 0.91247 | utility_loss | near_miss | FALSE
N0239 | 2023-09-26 | U10 | Board operator | Driver stopped, flow fell away. Alarm u10-lt-1029 lvl hi came in, operator opened bypass to restore flow and process recovered before trip. Procedure followed as written. | SIF-10-029 | tag |  | rotating_equipment_trip | 0.73866 | bpcs_loop_failure | near_miss | FALSE
N0240 | 2023-09-29 | U30 | Shift supervisor | Running pump trpd on motor overload, standby did not autostart. level low alarm on u30-lt-3005 acknowledged, board opr isolated the affected line; the SIF not demanded. | SIF-30-005 | tag |  | rotating_equipment_trip | 0.88718 | rotating_equipment_trip | near_miss | FALSE
N0241 | 2023-10-02 | U30 | Field operator | Running pump trip on motor overload, stby did not autostart. BPCS and operator response held pressure below trip setpoint; SIF30022 did not act. | SIF-30-022 | sif_id |  | rotating_equipment_trip | 0.8879 | rotating_equipment_trip | near_miss | FALSE
N0242 | 2023-10-04 | U50 | Process engineer | Booster pump coupling failure, discharge flow collapsed. ESD on boiler B-5102: the transmitter temperature high trip, the SIF worked, unit brought to safe state. |  | ambiguous | candidates: SIF-50-002, SIF-50-003, SIF-50-013, SIF-50-015, SIF-50-017, SIF-50-020, SIF-50-029, SIF-50-034 | rotating_equipment_trip | 0.91505 | rotating_equipment_trip | demand | TRUE
N0243 | 2023-10-05 | U40 | Field operator | Unplanned shutdown of suction drum V-4102 by SIF40023; U40-LT-4023 reading spiked during loop check, process normal. Unit restarted after 6 hrs. | SIF-40-023 | sif_id |  | spurious_trip | 0.97354 | spurious_trip | spurious | FALSE
N0244 | 2023-10-16 | U50 | Shift supervisor | Control valve the control valve stuck open, the control loop loop could not control. ESD on the vessel: the transmitter level lo trip, the SIF worked, unit brought to safe state. |  | unlinked | no SIF ID, tag or equipment found | bpcs_loop_failure | 0.95588 | bpcs_loop_failure | demand | TRUE
N0245 | 2023-10-18 | U20 | Field operator | MOTOR TRPD ON EARTH FAULT, FLOW TO QUENCH DRUM V-2104 LOST. ALARM U20-FT-2010 FLOW LOW CAME IN, OPERATOR OPENED BYPASS TO RESTORE FLOW AND PROCESS RECOVERED BEFORE TRIP. | SIF-20-010 | tag |  | rotating_equipment_trip | 0.88833 | rotating_equipment_trip | near_miss | FALSE
N0246 | 2023-11-06 | U50 | Process engineer | SIF 50-029 tripped with no process demand. impulse line of U50-TT5029 plugged, reading false. Restarted after 6 hrs. Procedure followed as written. | SIF-50-029 | sif_id |  | spurious_trip | 0.91559 | spurious_trip | spurious | FALSE
N0247 | 2023-11-13 | U10 | Field operator | Booster pump coupling failure, discharge flow collapsed. lvl low alarm on u10-lt-1032 ackd, board operator took the loop to manual and stabilised; SIF10032 not demanded. | SIF-10-032 | sif_id |  | rotating_equipment_trip | 0.86402 | rotating_equipment_trip | near_miss | FALSE
N0248 | 2023-11-20 | U30 | Field operator | Unplanned shutdown of reboiler E-3103 by sif-30-037; impulse line of U30-LT-3037 plugged, reading false. Unit restarted after 24 hrs. | SIF-30-037 | sif_id |  | spurious_trip | 0.96211 | spurious_trip | spurious | FALSE
N0249 | 2023-12-03 | U50 | Field operator | Unplanned shutdown of IA receiver V-5104 by SIF50009; loose terminal on U50-TT-5009 loop wiring, no process deviation. Unit restarted after 18 hrs. Cooling water checked normal. | SIF-50-009 | sif_id |  | spurious_trip | 0.94312 | spurious_trip | spurious | FALSE
N0250 | 2023-12-09 | U50 | Field operator | Unplanned shutdown of the vessel by the SIF; loose terminal on the transmitter loop wiring, no porcess deviation. Unit restrated after 6 hrs. |  | unlinked | no SIF ID, tag or equipment found | spurious_trip | 0.91246 | bpcs_loop_failure | spurious | TRUE
N0251 | 2023-12-21 | U30 | Shift supervisor | U30-PIC-3029 FOUND IN MANUAL WITH SETPOINT DRIFTING, CONTROLLER NOT RESPONDING. PRESSURE LOW ALARM ON U30 PT-3029 ACKD, BOARD OPR STARTED STANDBY PUMP; SIF-30-029 NOT DEMANDED. | SIF-30-029 | sif_id |  | bpcs_loop_failure | 0.7289 | rotating_equipment_trip | near_miss | FALSE
N0252 | 2024-01-08 | U50 | Board operator | Unplanned shutdown of steam drum V-5101 by sif-50-025; U50 FT-5025 reading spiked during loop check, process normal. Unit restarted after 2 hrs. | SIF-50-025 | sif_id |  | spurious_trip | 0.97387 | spurious_trip | spurious | FALSE
N0253 | 2024-01-09 | U40 | Shift supervisor | No flow out of interstage cooler E-4103, line found restricted. BPCS and operator response held temperature below trip setpoint; SIF40020 did not act. | SIF-40-020 | sif_id |  | blocked_outlet | 0.65969 | operator_error | near_miss | FALSE
N0254 | 2024-01-13 | U20 | Field operator | Initially suspected a pump trip, later confirmed: manual valve left closed after maintenance on reactor R-2102. Alarm U20 FT-2005 flow low came in, opr reduced feed and process recovered before trip. | SIF-20-005 | tag |  | operator_error | 0.72474 | rotating_equipment_trip | near_miss | FALSE
N0255 | 2024-01-15 | U20 | Field operator | Check valve stuck closed on reactor R-2102 discharge. Alarm U20-LT2015 level low came in, operator isolated the affected line and process recovered before trip. | SIF-20-015 | tag |  | blocked_outlet | 0.93946 | blocked_outlet | near_miss | FALSE
N0256 | 2024-01-20 | U50 | Board operator | U50-FIC-5011 controller output saturated at 100% after vlv positioner failure. BPCS and opr response held flow below trip setpoint; SIF-50-011 did not act. | SIF-50-011 | sif_id |  | bpcs_loop_failure | 0.96511 | operator_error | near_miss | FALSE
N0257 | 2024-01-31 | U10 | Shift supervisor | Running pump tripped on motor overload, standby did not autostart. BPCS and opr response held temp below trip setpoint; the SIF did not act. |  | unlinked | no SIF ID, tag or equipment found | rotating_equipment_trip | 0.92948 | rotating_equipment_trip | near_miss | TRUE
N0258 | 2024-02-04 | U50 | Process engineer | Motor trip on earth fault, flow to IA receiver V-5104 lost. lvl high alarm on U50-LT-5040 ackd, board optr took the loop to manual and stabilised; SIF-50-040 not demanded. Power supply confirmed healthy. | SIF-50-040 | sif_id |  | rotating_equipment_trip | 0.71686 | utility_loss | near_miss | FALSE
N0259 | 2024-02-07 | U50 | Board operator | DRIVER STOPPED, FLOW FELL AWAY. BPCS AND OPTR RESPONSE HELD TEMP BELOW TRIP SETPOINT; SIF-50-003 DID NOT ACT. | SIF-50-003 | sif_id |  | rotating_equipment_trip | 0.85506 | operator_error | near_miss | FALSE
N0260 | 2024-02-16 | U20 | Board operator | Booster pump coupling failure, discharge flow collapsed. Alarm u20-ft-2026 flow lo came in, optr took the loop to manual and stabilised and process recovered before trip. | SIF-20-026 | tag |  | rotating_equipment_trip | 0.93757 | rotating_equipment_trip | near_miss | FALSE
N0261 | 2024-02-20 | U30 | Shift supervisor | MOTOR TRIPPED ON EARTH FAULT, FLOW TO REFLUX DRUM V-3104 LOST. BPCS AND OPTR RESPONSE HELD PRESSURE BELOW TRIP SETPOINT; SIF30030 DID NOT ACT. | SIF-30-030 | sif_id |  | rotating_equipment_trip | 0.92701 | rotating_equipment_trip | near_miss | FALSE
N0262 | 2024-02-26 | U10 | Shift supervisor | Human error during changeover. lvl hi trip: the SIF activated from the transmitter, final elements closed as designed. |  | unlinked | no SIF ID, tag or equipment found | operator_error | 0.69962 | bpcs_loop_failure | demand | TRUE
N0263 | 2024-03-04 | U40 | Board operator | Compressor surged and tripped on vibration hi. BPCS and operator response held flow below trip setpoint; SIF-40-007 did not act. | SIF-40-007 | sif_id |  | rotating_equipment_trip | 0.95101 | rotating_equipment_trip | near_miss | FALSE
N0264 | 2024-03-07 | U30 | Board operator | Outlet strainer choked on reflux drum V-3104. Alarm U30-LT3013 level lo came in, optr took the loop to manual and stabilised and process recovered before trip. | SIF-30-013 | tag |  | blocked_outlet | 0.44445 | blocked_outlet | near_miss | TRUE
N0265 | 2024-03-08 | U50 | Field operator | Machine stopped unexpectedly. BPCS and operator response held temp below trip setpoint; SIF-50-015 did not act. Power supply confirmed healthy. | SIF-50-015 | sif_id |  | rotating_equipment_trip | 0.62186 | utility_loss | near_miss | FALSE
N0266 | 2024-03-12 | U10 | Process engineer | mixing drum V-1104: Control valve the control valve stuck open, the conrtol loop loop could not control. press high trip: the SIF activated from the transmitter, final elements closed as designed. |  | ambiguous | candidates: SIF-10-003, SIF-10-021, SIF-10-024 | bpcs_loop_failure | 0.80291 | bpcs_loop_failure | demand | TRUE
N0267 | 2024-03-17 | U40 | Field operator | Site-wide disturbance, several drives drpoped out. temperature hi alarm on u40-tt-4009 acknowledged, board opr started standby pump; SIF40009 not demanded. | SIF-40-009 | sif_id |  | utility_loss | 0.8561 | rotating_equipment_trip | near_miss | FALSE
N0268 | 2024-03-20 | U10 | Board operator | Manual vlv left closed after maintenance on feed pump P-1103A. flow low alarm on u10-ft-1031 acknowledged, board opr took the loop to manual and stabilised; SIF 10-031 not demanded. Instrument air press was normal throughout. | SIF-10-031 | sif_id |  | operator_error | 0.87805 | utility_loss | near_miss | FALSE
N0269 | 2024-03-23 | U60 | Board operator | SIF 60-028 trip with no process demand. u60-lt-6028 reading spiked during loop check, process normal. Restarted after 18 hrs. | SIF-60-028 | sif_id |  | spurious_trip | 0.97082 | spurious_trip | spurious | FALSE
N0270 | 2024-03-23 | U10 | Board operator | Compressor surged and trpd on vibratoin hi. Alarm U10-TT-1023 temperature hi came in, operator took the loop to manual and stabilised and process recovered before trip. | SIF-10-023 | tag |  | rotating_equipment_trip | 0.88841 | rotating_equipment_trip | near_miss | FALSE
N0271 | 2024-03-25 | U30 | Board operator | Driver stopped, flow fell away. lvl low trip: sif-30-005 activated from U30 LT-3005, final elements closed as designed. Outlet path verified open. | SIF-30-005 | sif_id |  | rotating_equipment_trip | 0.70445 | bpcs_loop_failure | demand | FALSE
N0272 | 2024-03-26 | U10 | Process engineer | SIF-10-026 TRIP WITH NO PROCESS DEMAND. TRIP SOLENOID FAILED DE-ENERGISED, PROCESS WAS STEADY. RESTARTED AFTER 8 HRS. OUTLET PATH VERIFIED OPEN. | SIF-10-026 | sif_id |  | spurious_trip | 0.93695 | spurious_trip | spurious | FALSE
N0273 | 2024-03-30 | U20 | Board operator | Human error during changeover. flow low alarm on U20-FT2032 ackd, board operator started stby pump; sif-20-032 not demanded. | SIF-20-032 | sif_id |  | operator_error | 0.8199 | rotating_equipment_trip | near_miss | FALSE
N0274 | 2024-04-01 | U60 | Shift supervisor | Board optr entered wrong setpoint on U60-LIC-6040. lvl low alarm on u60-lt-6040 acknowledged, board optr reduced feed; sif-60-040 not demanded. | SIF-60-040 | sif_id |  | operator_error | 0.91322 | operator_error | near_miss | FALSE
N0275 | 2024-04-06 | U50 | Process engineer | IA receiver V-5104 outlet running hot, exchanger not keeping up. Alarm U50-FT-5023 flow lo came in, operator took the loop to manual and stabilised and process recovered before trip. | SIF-50-023 | tag |  | rotating_equipment_trip | 0.30055 | utility_loss | near_miss | TRUE
N0276 | 2024-04-08 | U30 | Shift supervisor | Supply header disturbance hit reflux drum V-3104. the SIF tripped on pressure lo (U30 PT-3021 reached trip setpoint), reflux drum V-3104 shut down safely. | SIF-30-021 | tag |  | utility_loss | 0.80428 | operator_error | demand | FALSE
N0277 | 2024-04-13 | U20 | Process engineer | the SIF trpd with no process demand. impulse line of U20-LT2015 plugged, reading false. Restarted after 24 hrs. | SIF-20-015 | tag |  | spurious_trip | 0.9666 | spurious_trip | spurious | FALSE
N0278 | 2024-04-13 | U50 | Board operator | sif-50-014 tripped, IA receiver V-5104 shut down. Field check found nothing obvious. Restarted after 2 hrs. | SIF-50-014 | sif_id |  | spurious_trip | 0.93121 | utility_loss | spurious | FALSE
N0279 | 2024-04-23 | U20 | Field operator | the SIF trip with no process demand. transmitter U20 FT-2032 found drifting, no real process upset. Restarted after 12 hrs. Outlet path verified open. | SIF-20-032 | tag |  | spurious_trip | 0.92166 | spurious_trip | spurious | FALSE
N0280 | 2024-04-23 | U20 | Process engineer | Steam supply interrupted to reactor R-2102. sif-20-031 tripped on flow low (U20-FT-2031 reached trip setpoint), reactor R-2102 shut down safely. Outlet path verified open. | SIF-20-031 | sif_id |  | utility_loss | 0.65164 | utility_loss | demand | FALSE
N0281 | 2024-04-24 | U50 | Board operator | Line-up issue during shift handover on IA receiver V-5104. ESD on IA receiver V-5104: U50 PT-5010 press high trip, sif-50-010 worked, unit brought to safe state. | SIF-50-010 | sif_id |  | operator_error | 0.75593 | utility_loss | demand | FALSE
N0282 | 2024-04-25 | U60 | Board operator | Initially suspected a blocked outlet, later confirmed: pump mechanical seal failed, pump stopped by field operator. pressure lo trip: the SIF activated from U60-PT6037, final elements closed as designed. | SIF-60-037 | tag |  | rotating_equipment_trip | 0.86136 | rotating_equipment_trip | demand | FALSE
N0283 | 2024-04-29 | U60 | Shift supervisor | Cooling water supply to loading pump P-6103A lost. lvl lo alarm on U60 LT-6014 ackd, board operator started stby pump; sif-60-014 not demanded. | SIF-60-014 | sif_id |  | loss_of_cooling | 0.83624 | loss_of_cooling | near_miss | FALSE
N0284 | 2024-05-07 | U10 | Shift supervisor | Outlet line plugged with solids, no flow from feed drum V-1101. sif-10-019 tripped on pressure high (U10 PT-1019 reached trip setpoint), feed drum V-1101 shut down safely. No pump trip recorded. | SIF-10-019 | sif_id |  | blocked_outlet | 0.91213 | rotating_equipment_trip | demand | FALSE
N0285 | 2024-05-09 | U50 | Process engineer | Instrument air header pressure lo, valevs drifted. BPCS and operator response held temp below trip setpoint; SIF 50-003 did not act. Outlet path verified open. | SIF-50-003 | sif_id |  | utility_loss | 0.38021 | utility_loss | near_miss | TRUE
N0286 | 2024-05-13 | U10 | Process engineer | HUMAN ERROR DURING CHANGEOVER. ESD ON FEED DRUM V-1101: U10-FT1017 FLOW LOW TRIP, SIF 10-017 WORKED, UNIT BROUGHT TO SAFE STATE. | SIF-10-017 | sif_id |  | operator_error | 0.82135 | bpcs_loop_failure | demand | FALSE
N0287 | 2024-05-20 | U40 | Field operator | Outlet strainer choked on discharge drum V-4104. press low alarm on u40-pt-4026 ackd, board operator isolated the affected line; the SIF not demanded. No pump trip recorded. | SIF-40-026 | tag |  | blocked_outlet | 0.92994 | rotating_equipment_trip | near_miss | FALSE
N0288 | 2024-05-20 | U50 | Board operator | SIF 50-038 tripped with no process demand. impulse line of U50-FT-5038 plugged, reading false. Restarted after 6 hrs. | SIF-50-038 | sif_id |  | spurious_trip | 0.97239 | spurious_trip | spurious | FALSE
N0289 | 2024-05-28 | U60 | Field operator | Manual valve left closed after maintenance on storage tank T-6101. flow lo trip: SIF60006 activated from U60 FT-6006, final elements closed as designed. No pump trip recorded. | SIF-60-006 | sif_id |  | operator_error | 0.69158 | rotating_equipment_trip | demand | FALSE
N0290 | 2024-05-30 | U20 | Process engineer | Initially suspected loss of cooling water, later confirmed: motor tripped on earth fault, flow to quench drum V-2104 lost. Alarm u20-lt-2023 level lo came in, operator isolated the affected line and process recovered before trip. | SIF-20-023 | tag |  | rotating_equipment_trip | 0.86 | loss_of_cooling | near_miss | FALSE
N0291 | 2024-05-31 | U50 | Process engineer | Porcess deviation, root cause not yet recorded. flow lo alarm on u50-ft-5002 acknowledged, board operator opened bypass to restore flow; sif-50-002 not demanded. | SIF-50-002 | sif_id |  | operator_error | 0.57052 | bpcs_loop_failure | near_miss | FALSE
N0292 | 2024-06-02 | U40 | Board operator | sif-40-005 tripped with no process demand. trip solenoid failed de-energised, process was steady. Restarted after 6 hrs. | SIF-40-005 | sif_id |  | spurious_trip | 0.97873 | spurious_trip | spurious | FALSE
N0293 | 2024-06-05 | U50 | Board operator | RUNNING PUMP TRIP ON MOTOR OVERLOAD, STANDBY DID NOT AUTOSTART. ESD ON BOILER B-5102: U50-PT-5019 PRESS HI TRIP, SIF50019 WORKED, UNIT BROUGHT TO SAFE STATE. | SIF-50-019 | sif_id |  | rotating_equipment_trip | 0.91139 | rotating_equipment_trip | demand | FALSE
N0294 | 2024-06-09 | U20 | Board operator | the SIF tripped with no process demand. u20-ft-2010 reading spiked during loop check, process normal. Restarted after 8 hrs. Cooling water checked normal. | SIF-20-010 | tag |  | spurious_trip | 0.94852 | spurious_trip | spurious | FALSE
N0295 | 2024-06-09 | U10 | Field operator | Cooling water v/v to mixing drum V-1104 closed in error, no cooling flow. Alarm U10-TT-1037 temp hi came in, operator started stby pump and process recovered before trip. Power supply confirmed healthy. | SIF-10-037 | tag |  | loss_of_cooling | 0.72018 | loss_of_cooling | near_miss | FALSE
N0296 | 2024-06-15 | U60 | Process engineer | Unplanned shutdown of storage tank T-6101 by the SIF; U60-TT-6020 reading spiked during loop check, process normal. Unit restarted after 18 hrs. | SIF-60-020 | tag |  | spurious_trip | 0.96732 | spurious_trip | spurious | FALSE
N0297 | 2024-06-18 | U40 | Process engineer | SIF40016 TRIPPED WITH NO PROCESS DEMAND. U40-LT4016 READING SPIKED DURING LOOP CHECK, PROCESS NORMAL. RESTARTED AFTER 2 HRS. | SIF-40-016 | sif_id |  | spurious_trip | 0.97988 | spurious_trip | spurious | FALSE
N0298 | 2024-06-21 | U50 | Field operator | MOTOR TRIP ON EARTH FAULT, FLOW TO IA RECEIVER V-5104 LOST. TEMP HIGH ALARM ON U50-TT-5021 ACKNOWLEDGED, BOARD OPR ISOLATED THE AFFECTED LINE; THE SIF NOT DEMANDED. CONTROL VLV STROKE CHECKED OK. | SIF-50-021 | tag |  | rotating_equipment_trip | 0.74518 | utility_loss | near_miss | FALSE
N0299 | 2024-06-24 | U50 | Shift supervisor | Motor trpd on earth fault, flow to IA receiver V-5104 lost. BPCS and operator response held level below trip setpoint; SIF50040 did not act. | SIF-50-040 | sif_id |  | rotating_equipment_trip | 0.86688 | utility_loss | near_miss | FALSE
N0300 | 2024-06-25 | U20 | Board operator | UPS changeover glitch caused loss of field power. BPCS and operator response held flow below trip setpoint; sif-20-031 did not act. | SIF-20-031 | sif_id |  | utility_loss | 0.95255 | utility_loss | near_miss | FALSE
N0301 | 2024-07-07 | U30 | Board operator | RUNNING PUMP TRPD ON MOTOR OVERLOAD, STBY DID NOT AUTOSTART. ESD ON REFLUX DRUM V-3104: THE TRANSMITTER PRESSURE HIGH TRIP, THE SIF WORKED, UNIT BROUGHT TO SAFE STATE. | SIF-30-030 | equipment+variable |  | rotating_equipment_trip | 0.95329 | rotating_equipment_trip | demand | FALSE
N0302 | 2024-07-10 | U30 | Process engineer | Nitrogen supply lost to separator V-3101 blanketing. flow low trip: sif-30-025 actviated from U30-FT3025, final elements closed as designed. | SIF-30-025 | sif_id |  | utility_loss | 0.94828 | utility_loss | demand | FALSE
N0303 | 2024-07-11 | U50 | Board operator | Running pump tripped on motor overload, standby did not autostart. lvl high alarm on u50-lt-5040 acknowledged, board opr started standby pump; sif-50-040 not demanded. | SIF-50-040 | sif_id |  | rotating_equipment_trip | 0.94688 | rotating_equipment_trip | near_miss | FALSE
N0304 | 2024-07-12 | U60 | Shift supervisor | Booster pump coupling failure, discharge flow collapsed. the SIF trip on lvl low (U60-LT6027 reached trip setpoint), storage tank T-6101 shut down safely. Cooling water checked normal. | SIF-60-027 | tag |  | rotating_equipment_trip | 0.77255 | loss_of_cooling | demand | FALSE
N0305 | 2024-07-14 | U10 | Shift supervisor | Compressor surged and trpd on vibration high. sif-10-008 trpd on lvl lo (U10-LT-1008 reached trip setpoint), feed heater H-1102 shut down safely. | SIF-10-008 | sif_id |  | rotating_equipment_trip | 0.86065 | rotating_equipment_trip | demand | FALSE
N0306 | 2024-07-16 | U40 | Field operator | OUTLET LINE PLUGGED WITH SOLIDS, NO FLOW FROM DISCHARGE DRUM V-4104. ALARM U40-PT-4026 PRESS LO CAME IN, OPTR STATRED STANDBY PUMP AND PRCOESS RECOVERED BEFORE TRIP. | SIF-40-026 | tag |  | blocked_outlet | 0.9715 | rotating_equipment_trip | near_miss | FALSE
N0307 | 2024-07-24 | U50 | Field operator | DRIVER STOPPED, FLOW FELL AWAY. BPCS AND OPERATOR RESPONSE HELD LEVEL BELOW TRIP SETPOINT; SIF-50-004 DID NOT ACT. | SIF-50-004 | sif_id |  | rotating_equipment_trip | 0.8552 | operator_error | near_miss | FALSE
N0308 | 2024-07-26 | U10 | Shift supervisor | Site-wide disturbance, several drives dropped out. level low alarm on U10 LT-1036 acknowledged, board operator reduced feed; sif-10-036 not demanded. | SIF-10-036 | sif_id |  | utility_loss | 0.8355 | bpcs_loop_failure | near_miss | FALSE
N0309 | 2024-07-29 | U20 | Board operator | Line-up issue during shift handover on the vessel. BPCS and optr response held temp below trip setpoint; the SIF did not act. |  | unlinked | no SIF ID, tag or equipment found | operator_error | 0.79738 | operator_error | near_miss | TRUE
N0310 | 2024-07-30 | U30 | Board operator | Steam supply interrupted to reboiler E-3103. ESD on reboiler E-3103: u30-pt-3012 pressure high trip, sif-30-012 worked, unit brought to safe state. Procedure follwoed as written. | SIF-30-012 | sif_id |  | utility_loss | 0.776 | utility_loss | demand | FALSE
N0311 | 2024-08-13 | U20 | Process engineer | Downstream unit isolated without notice, quench drum V-2104 outlet blocked. BPCS and optr response held flow below trip setpoint; sif-20-004 did not act. | SIF-20-004 | sif_id |  | blocked_outlet | 0.93369 | blocked_outlet | near_miss | FALSE
N0312 | 2024-08-13 | U50 | Process engineer | U50-FIC-5011 controller output saturated at 100% after vlv positioner failure. BPCS and opr response held flow below trip setpoint; SIF50011 did not act. Power supply confirmed healthy. | SIF-50-011 | sif_id |  | bpcs_loop_failure | 0.93342 | utility_loss | near_miss | FALSE
N0313 | 2024-08-14 | U60 | Process engineer | Startup procedure step skipped, loading pump P-6103A filled too fast. Alarm the transmitter pr high came in, optr took the loop to manual and stabilised and process recovered before trip. Procedure followed as written. |  | ambiguous | candidates: SIF-60-023, SIF-60-029 | rotating_equipment_trip | 0.35409 | rotating_equipment_trip | near_miss | TRUE
N0314 | 2024-08-15 | U40 | Board operator | the SIF tripped, discharge drum V-4104 shut down. Field check found nohting obvious. Restarted after 24 hrs. |  | ambiguous | candidates: SIF-40-008, SIF-40-010, SIF-40-012, SIF-40-015, SIF-40-018, SIF-40-026, SIF-40-027, SIF-40-028, SIF-40-030, SIF-40-031, SIF-40-033, SIF-40-034, SIF-40-040 | spurious_trip | 0.8776 | bpcs_loop_failure | spurious | TRUE
N0315 | 2024-08-16 | U50 | Process engineer | Unplanned shutdown of IA receiver V-5104 by the SIF; impulse line of U50 FT-5008 plugged, reading false. Unit restarted after 8 hrs. | SIF-50-008 | tag |  | spurious_trip | 0.94489 | spurious_trip | spurious | FALSE
N0316 | 2024-08-18 | U30 | Shift supervisor | Control valve U30-CV-3037 stuck open, U30-LIC-3037 loop could not control. Alarm u30-lt-3037 lvl hi came in, opr reduced feed and process recovered before trip. | SIF-30-037 | tag |  | bpcs_loop_failure | 0.93318 | bpcs_loop_failure | near_miss | FALSE
N0317 | 2024-08-22 | U20 | Board operator | Initially suspected a blocked outlet, later confirmed: compressor surged and tripped on vibration hi. BPCS and operator response held level below trip setpoint; sif-20-002 did not act. | SIF-20-002 | sif_id |  | rotating_equipment_trip | 0.72355 | rotating_equipment_trip | near_miss | FALSE
N0318 | 2024-08-24 | U10 | Board operator | Startup procedure step skipped, feed heater H-1102 filled too fast. BPCS and operator response held pressure below trip setpoint; the SIF did not act. Outlet path verified open. | SIF-10-033 | equipment+variable |  | operator_error | 0.85445 | operator_error | near_miss | FALSE
N0319 | 2024-08-30 | U30 | Process engineer | sif-30-008 tripped with no process demand. impulse line of U30 LT-3008 plugged, reading false. Restarted after 8 hrs. | SIF-30-008 | sif_id |  | spurious_trip | 0.97634 | spurious_trip | spurious | FALSE
N0320 | 2024-09-01 | U50 | Board operator | Unit upset, cause under investigation. SIF-50-033 trpd on level lo (U50 LT-5033 reached trip setpoint), boiler B-5102 shut down safely. | SIF-50-033 | sif_id |  | bpcs_loop_failure | 0.43903 | operator_error | demand | TRUE
N0321 | 2024-09-07 | U10 | Field operator | Supply header disturbance hit mixing drum V-1104. Alarm the transmitter lvl low came in, operator isolated the affected line and process recoveerd before trip. Procedure followed as written. | SIF-10-036 | equipment+variable |  | utility_loss | 0.78646 | blocked_outlet | near_miss | FALSE
N0322 | 2024-09-07 | U60 | Field operator | Compressor surged and trip on vibration hi. Alarm U60-FT6003 flow low came in, operator took the loop to manual and stabilised and process recovered before trip. Instrument air pr was normal throughout. | SIF-60-003 | tag |  | rotating_equipment_trip | 0.88965 | utility_loss | near_miss | FALSE
N0323 | 2024-09-14 | U40 | Board operator | Downstream block v/v found closed on the vessel outlet. pressure lo trip: the SIF activated from the transmitter, final elements closed as designed. |  | unlinked | no SIF ID, tag or equipment found | blocked_outlet | 0.86157 | blocked_outlet | demand | TRUE
N0324 | 2024-09-15 | U30 | Board operator | Outlet line plugged with solids, no flow from column C-3102. ESD on column C-3102: U30-TT3001 temp high trip, sif-30-001 worked, unit brought to safe state. Power supply confirmed healthy. | SIF-30-001 | sif_id |  | blocked_outlet | 0.81212 | utility_loss | demand | FALSE
N0325 | 2024-09-19 | U50 | Board operator | Initially suspected loss of CW, later confirmed: downstream unit isolated without notice, CW pump P-5103A outlet blocked. lvl high alarm on U50-LT-5004 acknowledged, board operator opened bypass to restore flow; the SIF not demanded. | SIF-50-004 | tag |  | blocked_outlet | 0.79397 | loss_of_cooling | near_miss | FALSE
N0326 | 2024-09-21 | U60 | Board operator | SIF60030 tripped with no process demand. loose terminal on u60-lt-6030 loop wiring, no process deviation. Restarted after 12 hrs. | SIF-60-030 | sif_id |  | spurious_trip | 0.97506 | spurious_trip | spurious | FALSE
N0327 | 2024-09-22 | U20 | Process engineer | Unplanned shutdown of quench drum V-2104 by sif-20-010; impulse line of U20 FT-2010 plugged, reading false. Unit restarted after 18 hrs. | SIF-20-010 | sif_id |  | spurious_trip | 0.95953 | spurious_trip | spurious | FALSE
N0328 | 2024-09-23 | U50 | Process engineer | the SIF tripped with no process demand. loose terminal on U50-TT-5015 loop wiring, no process deviation. Restarted after 18 hrs. | SIF-50-015 | tag |  | spurious_trip | 0.97199 | spurious_trip | spurious | FALSE
N0329 | 2024-09-30 | U20 | Process engineer | SIF20021 tripped with no process demand. trip solenoid failed de-energised, process was steady. Restarted after 4 hrs. | SIF-20-021 | sif_id |  | spurious_trip | 0.98006 | spurious_trip | spurious | FALSE
N0330 | 2024-10-08 | U40 | Board operator | Operator opened bypass instead of block vlv on compressor K-4101. ESD on compressor K-4101: u40-pt-4021 press high trip, SIF40021 worked, unit brought to safe state. | SIF-40-021 | sif_id |  | operator_error | 0.77103 | rotating_equipment_trip | demand | FALSE
N0331 | 2024-10-09 | U20 | Shift supervisor | Outlet line plugged with solids, no flow from reactor effluent cooler E-2103. Alarm U20 TT-2038 temperature hi came in, operator isolated the affected line and process recovered before trip. | SIF-20-038 | tag |  | blocked_outlet | 0.9346 | blocked_outlet | near_miss | FALSE
N0332 | 2024-10-12 | U50 | Process engineer | IA receiver V-5104: Initially suspected a power dip, later confirmed: pump mechanical seal failed, pump stopped by field operator. temp high alarm on the transmitter acknowledged, board operator reduced feed; the SIF not demanded. |  | unlinked | no SIF ID, tag or equipment found | rotating_equipment_trip | 0.78468 | utility_loss | near_miss | TRUE
N0333 | 2024-10-13 | U60 | Shift supervisor | Fouled exchanger gave reduced cooling duty on flare KO drum V-6104. sif-60-019 tripped on level low (U60-LT6019 reached trip setpoint), flare KO drum V-6104 shut down safely. Control valve stroke checked OK. | SIF-60-019 | sif_id |  | loss_of_cooling | 0.64645 | loss_of_cooling | demand | FALSE
N0334 | 2024-10-14 | U40 | Field operator | Booster pump coulping failure, discharge flow collapsed. temp hi alarm on U40-TT-4030 acknowledged, board operator started standby pump; SIF-40-030 not demanded. | SIF-40-030 | sif_id |  | rotating_equipment_trip | 0.89014 | rotating_equipment_trip | near_miss | FALSE
N0335 | 2024-10-15 | U40 | Shift supervisor | INITIALLY SUSPECTED A POWER DIP, LATER CONFIRMED: DOWNSTREAM BLOCK VALVE FOUND CLOSED ON DISCHARGE DRUM V-4104 OUTLET. ALARM U40-PT-4026 PRESSURE LO CAME IN, OPR TOOK THE LOOP TO MANUAL AND STABILISED AND PROCESS RECOVERED BEFORE TRIP. | SIF-40-026 | tag |  | blocked_outlet | 0.86798 | utility_loss | near_miss | FALSE
N0336 | 2024-10-17 | U10 | Process engineer | Compressor surged and tripped on vibration hi. Alarm U10 TT-1011 temp hi came in, operator started standby pump and process recovered before trip. | SIF-10-011 | tag |  | rotating_equipment_trip | 0.9691 | rotating_equipment_trip | near_miss | FALSE
N0337 | 2024-10-18 | U50 | Shift supervisor | Initially suspected loss of cooling water, later confirmed: motor tripped on earth fault, flow to CW pump P-5103A lost. Alarm u50-pt-5018 press low came in, operator reduced feed and process recovered before trip. | SIF-50-018 | tag |  | rotating_equipment_trip | 0.67458 | loss_of_cooling | near_miss | FALSE
N0338 | 2024-10-24 | U50 | Shift supervisor | RUNNING PUMP TRPD ON MOTOR OVERLOAD, STBY DID NOT AUTOSTART. ALARM U50-TT5001 TEMP HIGH CAME IN, OPERATOR OPENED BYPASS TO RESTORE FLOW AND PROCESS RECOVERED BEFORE TRIP. | SIF-50-001 | tag |  | rotating_equipment_trip | 0.95147 | rotating_equipment_trip | near_miss | FALSE
N0339 | 2024-10-25 | U40 | Field operator | Outlet line plugged with solids, no flow from interstage cooler E-4103. BPCS and operator response held temp below trip setpoint; SIF 40-020 did not act. No pump trip recorded. | SIF-40-020 | sif_id |  | blocked_outlet | 0.95974 | rotating_equipment_trip | near_miss | FALSE
N0340 | 2024-10-30 | U50 | Board operator | Pump mechanical seal failed, pump stopped by field operator. flow lo alarm on U50-FT-5020 acknowledged, board operator took the loop to manual and stabilised; SIF50020 not demanded. Cooling water checked normal. | SIF-50-020 | sif_id |  | rotating_equipment_trip | 0.82033 | loss_of_cooling | near_miss | FALSE
N0341 | 2024-11-06 | U50 | Process engineer | Unit upset, cause under investigation. Alarm U50 FT-5008 flow low came in, opeartor redcued feed and process recovered before trip. | SIF-50-008 | tag |  | bpcs_loop_failure | 0.68786 | bpcs_loop_failure | near_miss | FALSE
N0342 | 2024-11-07 | U30 | Field operator | sif-30-008 tripped with no process demand. loose terminal on u30-lt-3008 loop wiring, no process deviation. Restarted after 24 hrs. | SIF-30-008 | sif_id |  | spurious_trip | 0.97552 | spurious_trip | spurious | FALSE
N0343 | 2024-11-14 | U20 | Field operator | COMPRESSOR SURGED AND TRPD ON VIBRATION HI. PRESS LOW ALARM ON U20 PT-2027 ACKNOWLEDGED, BOARD OPTR ISOLATED THE AFFECTED LINE; SIF-20-027 NOT DEMANDED. | SIF-20-027 | sif_id |  | rotating_equipment_trip | 0.86295 | rotating_equipment_trip | near_miss | FALSE
N0344 | 2024-11-19 | U10 | Board operator | Manual valve left closed after maintenance on feed heater H-1102. pr high trip: the SIF activated from the transmitter, final elements closed as designed. |  | ambiguous | candidates: SIF-10-015, SIF-10-018, SIF-10-022 | operator_error | 0.93421 | operator_error | demand | TRUE
N0345 | 2024-11-24 | U50 | Shift supervisor | CW pump P-5103A: Pump mechanical seal failed, pump stopped by field opr. Alarm the transmitter flow lo came in, opr isolated the affected line and process recovered before trip. |  | unlinked | no SIF ID, tag or equipment found | rotating_equipment_trip | 0.88409 | loss_of_cooling | near_miss | TRUE
N0346 | 2024-11-27 | U50 | Board operator | Cooling water supply to IA receiver V-5104 lost. press low alarm on the transmitter acknowledged, board operator took the loop to manual and stabilised; the SIF not demanded. |  | unlinked | no SIF ID, tag or equipment found | loss_of_cooling | 0.66097 | loss_of_cooling | near_miss | TRUE
N0347 | 2024-11-27 | U50 | Process engineer | BOOSTER PUMP COUPLING FAILURE, DISCHARGE FLOW COLLAPSED. BPCS AND OPERATOR RESPONSE HELD TEMP BELOW TRIP SETPOINT; SIF50036 DID NOT ACT. | SIF-50-036 | sif_id |  | rotating_equipment_trip | 0.91698 | rotating_equipment_trip | near_miss | FALSE
N0348 | 2024-11-29 | U40 | Process engineer | Booster pump coupling failure, discharge flow collapsed. BPCS and operator response held temp below trip setpoint; SIF40003 did not act. | SIF-40-003 | sif_id |  | rotating_equipment_trip | 0.91698 | rotating_equipment_trip | near_miss | FALSE
N0349 | 2024-11-29 | U20 | Board operator | UNPLANNED SHUTDOWN OF REACTOR EFFLUENT COOLER E-2103 BY SIF-20-019; IMPULSE LINE OF U20-LT-2019 PLUGGED, READING FALSE. UNIT RESTARTED AFTER 12 HRS. | SIF-20-019 | sif_id |  | spurious_trip | 0.93016 | spurious_trip | spurious | FALSE
N0350 | 2024-12-01 | U60 | Process engineer | Compressor surged and trip on vibration high. pressure lo alarm on U60 PT-6037 ackd, board operator started stby pump; SIF-60-037 not demanded. | SIF-60-037 | sif_id |  | rotating_equipment_trip | 0.87687 | rotating_equipment_trip | near_miss | FALSE
N0351 | 2024-12-03 | U60 | Board operator | Line-up issue during shift handover on storage tank T-6101. temperature hi alarm on u60-tt-6020 acknowledged, board operator opened byapss to restore flow; SIF 60-020 not demanded. | SIF-60-020 | sif_id |  | operator_error | 0.80689 | bpcs_loop_failure | near_miss | FALSE
N0352 | 2024-12-04 | U50 | Shift supervisor | Power dip on substation bus, several motors stopped. ESD on IA receiver V-5104: u50-pt-5035 press lo trip, SIF-50-035 worked, unit brought to safe state. | SIF-50-035 | sif_id |  | utility_loss | 0.81401 | utility_loss | demand | FALSE
N0353 | 2024-12-08 | U10 | Shift supervisor | Process deviation, root cause not yet recorded. BPCS and operator response held press below trip setpoint; the SIF did not act. |  | unlinked | no SIF ID, tag or equipment found | bpcs_loop_failure | 0.33689 | operator_error | near_miss | TRUE
N0354 | 2024-12-12 | U30 | Shift supervisor | Initially suspected an optr error, later confirmed: instrument air header pressure low, valves drifted. Alarm U30-PT-3012 pressure hi came in, optr took the loop to manual and stabilised and process recovered before trip. | SIF-30-012 | tag |  | utility_loss | 0.55533 | utility_loss | near_miss | FALSE
N0355 | 2024-12-13 | U20 | Field operator | sif-20-008 trpd with no process demand. trip solenoid failed de-energised, process was steady. Restarted after 6 hrs. | SIF-20-008 | sif_id |  | spurious_trip | 0.98028 | spurious_trip | spurious | FALSE
N0356 | 2024-12-21 | U40 | Process engineer | COMPRESSOR SURGED AND TRIPPED ON VIBRATION HIGH. FLOW LOW TRIP: SIF 40-004 ACTIVATED FROM U40-FT-4004, FINAL ELEMENTS CLOSED AS DESIGNED. NO PUMP TRIP RECORDED. | SIF-40-004 | sif_id |  | rotating_equipment_trip | 0.96131 | rotating_equipment_trip | demand | FALSE
N0357 | 2024-12-21 | U30 | Process engineer | Process deviation, root cause not yet recorded. ESD on reflux drum V-3104: u30-pt-3030 pressure hi trip, sif-30-030 worked, unit brought to safe state. Power supply confirmed healthy. | SIF-30-030 | sif_id |  | operator_error | 0.23568 | utility_loss | demand | TRUE
N0358 | 2024-12-31 | U50 | Process engineer | Unplanned shutdown of CW pump P-5103A by SIF50018; loose terminal on U50-PT5018 loop wiring, no process deviation. Unit restarted after 18 hrs. Cooling water checked normal. | SIF-50-018 | sif_id |  | spurious_trip | 0.92649 | spurious_trip | spurious | FALSE
N0359 | 2024-12-31 | U40 | Process engineer | RUNNING PUMP TRIPPED ON MOTOR OVERLOAD, STANDBY DID NOT AUTOSTART. TEMPERATURE HIGH ALARM ON U40 TT-4003 ACKD, BOARD OPERATOR OPENED BYPASS TO RESTORE FLOW; SIF40003 NOT DEMANDED. | SIF-40-003 | sif_id |  | rotating_equipment_trip | 0.88103 | rotating_equipment_trip | near_miss | FALSE
N0360 | 2025-01-17 | U50 | Field operator | Unpalnned shutdown of boiler B-5102 by the SIF; trip solenoid failed de-energised, process was steady. Unit restarted after 8 hrs. |  | ambiguous | candidates: SIF-50-002, SIF-50-003, SIF-50-006, SIF-50-007, SIF-50-013, SIF-50-015, SIF-50-017, SIF-50-019, SIF-50-020, SIF-50-029, SIF-50-033, SIF-50-034 | spurious_trip | 0.9686 | spurious_trip | spurious | TRUE
N0361 | 2025-01-28 | U20 | Board operator | U20-FIC-2024 controller output saturated at 100% after vlv positioner failure. BPCS and optr response held flow below trip setpoint; the SIF did not act. | SIF-20-024 | tag |  | bpcs_loop_failure | 0.95719 | operator_error | near_miss | FALSE
N0362 | 2025-01-29 | U10 | Board operator | SITE-WIDE DISTURBANCE, SEVERAL DRIVES DROPPED OUT. BPCS AND OPERATOR RESPONSE HELD FLOW BELOW TRIP SETPOINT; SIF10009 DID NOT ACT. | SIF-10-009 | sif_id |  | utility_loss | 0.91603 | operator_error | near_miss | FALSE
N0363 | 2025-02-02 | U30 | Field operator | Machine stopped unexpectedly. pressure hi trip: SIF 30-030 activated from U30-PT3030, final elmeents closed as designed. | SIF-30-030 | sif_id |  | rotating_equipment_trip | 0.8475 | bpcs_loop_failure | demand | FALSE
N0364 | 2025-02-04 | U50 | Board operator | sif-50-033 tripped with no process demand. transmitter U50-LT5033 found drifting, no real process upset. Restarted after 12 hrs. | SIF-50-033 | sif_id |  | spurious_trip | 0.97826 | spurious_trip | spurious | FALSE
N0365 | 2025-02-11 | U30 | Shift supervisor | Initially suspected a control loop fault, later confirmed: UPS changevoer glitch caused loss of field power. pr high alarm on U30-PT3012 acknowledged, board operator took the loop to manual and stabilised; SIF 30-012 not demanded. Power supply confiremd healthy. | SIF-30-012 | sif_id |  | utility_loss | 0.78148 | utility_loss | near_miss | FALSE
N0366 | 2025-02-12 | U30 | Board operator | Manual vlv left closed after maintenance on separator V-3101. Alarm U30-FT3034 flow lo came in, operator isolated the affected line and process reocvered before trip. | SIF-30-034 | tag |  | operator_error | 0.8603 | blocked_outlet | near_miss | FALSE
N0367 | 2025-02-17 | U60 | Field operator | SIF 60-040 tripped with no process demand. transmitter U60-LT-6040 found drifting, no real process upset. Restarted after 6 hrs. | SIF-60-040 | sif_id |  | spurious_trip | 0.97425 | spurious_trip | spurious | FALSE
N0368 | 2025-02-21 | U10 | Shift supervisor | Intiially suspected a pump trip, later confirmed: steam supply interrupted to feed heater H-1102. BPCS and opr response held flow below trip setpoint; SIF 10-009 did not act. | SIF-10-009 | sif_id |  | utility_loss | 0.76186 | utility_loss | near_miss | FALSE
N0369 | 2025-02-24 | U20 | Board operator | Cooling tower fan tripped, CW return temp rising. level high alarm on U20-LT-2019 ackd, board operator started standby pump; the SIF not demanded. | SIF-20-019 | tag |  | loss_of_cooling | 0.97404 | loss_of_cooling | near_miss | FALSE
N0370 | 2025-02-28 | U20 | Shift supervisor | Unplanned shutdown of reactor R-2101 by the SIF; transmitter the transmitter found drifting, no real process upset. Unit restarted after 18 hrs. |  | ambiguous | candidates: SIF-20-003, SIF-20-006, SIF-20-014, SIF-20-020, SIF-20-022, SIF-20-025, SIF-20-026, SIF-20-027, SIF-20-034 | spurious_trip | 0.96776 | spurious_trip | spurious | TRUE
N0371 | 2025-03-01 | U30 | Process engineer | sif-30-007 trpd with no process demand. trip solenoid failed de-energised, process was steady. Restarted after 2 hrs. | SIF-30-007 | sif_id |  | spurious_trip | 0.98148 | spurious_trip | spurious | FALSE
N0372 | 2025-03-04 | U40 | Board operator | SIF40032 trip with no process demand. trip solenoid failed de-energised, process was steady. Restarted after 2 hrs. | SIF-40-032 | sif_id |  | spurious_trip | 0.97508 | spurious_trip | spurious | FALSE
N0373 | 2025-03-07 | U20 | Shift supervisor | Fouled exchanger gave reduced cooling duty on reactor effluent cooler E-2103. level hi alarm on U20-LT-2019 acknowledged, board operator opened bypass to restore flow; SIF20019 not demanded. | SIF-20-019 | sif_id |  | loss_of_cooling | 0.88731 | loss_of_cooling | near_miss | FALSE
N0374 | 2025-03-23 | U50 | Shift supervisor | IA receiver V-5104: Board operator entered wrong setpoint on the control loop. press hi alarm on the transmitter acknowledged, board operator opened bypass to restore flow; the SIF not demanded. Instrument air press was normal throughout. |  | unlinked | no SIF ID, tag or equipment found | operator_error | 0.61332 | utility_loss | near_miss | TRUE
N0375 | 2025-03-28 | U20 | Process engineer | Check valve stuck closed on reactor effluent cooler E-2103 discharge. BPCS and operator response held pr below trip setpoint; SIF 20-008 did not act. Power supply confirmed healthy. | SIF-20-008 | sif_id |  | blocked_outlet | 0.66634 | utility_loss | near_miss | FALSE
N0376 | 2025-03-30 | U50 | Process engineer | Unplanned shutdown of IA receiver V-5104 by SIF-50-023; loose terminal on U50 FT-5023 loop wiring, no process deviation. Unit restarted after 24 hrs. | SIF-50-023 | sif_id |  | spurious_trip | 0.96159 | spurious_trip | spurious | FALSE
N0377 | 2025-04-09 | U30 | Field operator | Booster pump coupling failure, discharge flow collapsed. SIF30030 tripped on press high (U30-PT-3030 reached trip setpoint), reflux drum V-3104 shut down safely. | SIF-30-030 | sif_id |  | rotating_equipment_trip | 0.96579 | rotating_equipment_trip | demand | FALSE
N0378 | 2025-04-13 | U30 | Shift supervisor | Running pump tripped on motor overload, stby did not autostart. SIF 30-030 tripped on pressure high (U30-PT3030 reached trip setpoint), reflux drum V-3104 shut down safely. | SIF-30-030 | sif_id |  | rotating_equipment_trip | 0.95415 | rotating_equipment_trip | demand | FALSE
N0379 | 2025-04-15 | U10 | Field operator | NITROGEN SUPPLY LOST TO MIXING DRUM V-1104 BLANKETING. ALARM U10-LT-1036 LVL LO CAME IN, OPERATOR TOOK THE LOOP TO MANUAL AND STABILISED AND PROCESS RECOVERED BEFORE TRIP. | SIF-10-036 | tag |  | utility_loss | 0.80408 | utility_loss | near_miss | FALSE
N0380 | 2025-04-15 | U50 | Board operator | UNPLANNED SHUTDOWN OF BOILER B-5102 BY THE SIF; THE TRANSMITTER READING SPIKED DURING LOOP CHECK, PROCESS NORMAL. UNIT RESTARTED AFTER 6 HRS. |  | ambiguous | candidates: SIF-50-002, SIF-50-003, SIF-50-006, SIF-50-007, SIF-50-013, SIF-50-015, SIF-50-017, SIF-50-019, SIF-50-020, SIF-50-029, SIF-50-033, SIF-50-034 | spurious_trip | 0.97255 | spurious_trip | spurious | TRUE
N0381 | 2025-04-28 | U20 | Process engineer | Initially suspected a blocked outlet, later confirmed: U20-PIC-2040 controller output saturated at 100% after valve positioner failure. BPCS and opr response held pressure below trip setpoint; sif-20-040 did not act. | SIF-20-040 | sif_id |  | bpcs_loop_failure | 0.83367 | operator_error | near_miss | FALSE
N0382 | 2025-04-28 | U20 | Shift supervisor | Power dip on substation bus, several motors stopped. temperature high alarm on the transmitter acknowledged, board operator took the loop to manual and stabilised; the SIF not demanded. |  | unlinked | no SIF ID, tag or equipment found | utility_loss | 0.74381 | utility_loss | near_miss | TRUE
N0383 | 2025-05-13 | U30 | Board operator | UNPLANNED SHUTDOWN OF REBOILER E-3103 BY SIF 30-003; TRIP SOLENOID FAILED DE-ENERGISED, PROCESS WAS STEADY. UNIT RESTARTED AFTER 6 HRS. | SIF-30-003 | sif_id |  | spurious_trip | 0.97954 | spurious_trip | spurious | FALSE
N0384 | 2025-05-25 | U10 | Process engineer | Process deviation, root cause not yet recorded. lvl lo alarm on U10-LT1036 acknowledged, board operator isolated the affected line; sif-10-036 not demanded. | SIF-10-036 | sif_id |  | rotating_equipment_trip | 0.37132 | blocked_outlet | near_miss | TRUE
N0385 | 2025-05-28 | U10 | Board operator | Wrong valve lined up during pump changeover. pressure high alarm on U10-PT-1018 ackd, board opr isolated the affected line; SIF 10-018 not demanded. | SIF-10-018 | sif_id |  | operator_error | 0.98188 | rotating_equipment_trip | near_miss | FALSE
N0386 | 2025-06-04 | U10 | Board operator | Steam supply interrupted to mixing drum V-1104. level lo alarm on U10-LT1036 acknowledged, board optr took the loop to manual and stabilised; SIF-10-036 not demanded. | SIF-10-036 | sif_id |  | utility_loss | 0.77404 | utility_loss | near_miss | FALSE
N0387 | 2025-06-12 | U30 | Field operator | MACHINE STOPPED UNEXPECTEDLY. ESD ON REFLUX DRUM V-3104: U30 PT-3030 PRESSURE HIGH TRIP, THE SIF WORKED, UNIT BROUGHT TO SAFE STATE. | SIF-30-030 | tag |  | rotating_equipment_trip | 0.9245 | bpcs_loop_failure | demand | FALSE
N0388 | 2025-06-14 | U50 | Shift supervisor | CW pump P-5103A: the SIF tripped with no process demand. transmitter the transmitter found drifting, no real process upset. Restarted after 12 hrs. |  | unlinked | no SIF ID, tag or equipment found | spurious_trip | 0.92237 | spurious_trip | spurious | TRUE
N0389 | 2025-06-15 | U50 | Board operator | Unplanned suhtdown of boiler B-5102 by SIF 50-002; transmitter U50-FT5002 found drifting, no real process upset. Unit restrated after 6 hrs. | SIF-50-002 | sif_id |  | spurious_trip | 0.91698 | spurious_trip | spurious | FALSE
N0390 | 2025-06-16 | U10 | Process engineer | SIF10031 tripped with no process demand. loose terminal on U10-FT-1031 loop wiring, no process deviation. Restarted after 18 hrs. | SIF-10-031 | sif_id |  | spurious_trip | 0.97143 | spurious_trip | spurious | FALSE
N0391 | 2025-06-23 | U20 | Field operator | Power dip on substation bus, several mootrs stopped. BPCS and operator response held flow below trip setpoint; SIF-20-031 did not act. | SIF-20-031 | sif_id |  | utility_loss | 0.76208 | utility_loss | near_miss | FALSE
N0392 | 2025-06-27 | U10 | Process engineer | UPS changeover glitch caused loss of field power. ESD on feed heater H-1102: U10-FT1009 flow low trip, SIF10009 worked, unit brought to safe state. | SIF-10-009 | sif_id |  | utility_loss | 0.93239 | utility_loss | demand | FALSE
N0393 | 2025-07-09 | U30 | Process engineer | column C-3102: Driver stopped, flow fell away. Alarm the transmitter pressure hi came in, optr opened bypass to restore flow and process recovered before trip. |  | ambiguous | candidates: SIF-30-015, SIF-30-019, SIF-30-022 | rotating_equipment_trip | 0.83517 | bpcs_loop_failure | near_miss | TRUE
N0394 | 2025-07-13 | U10 | Field operator | No flow out of feed pump P-1103A, line found restricted. BPCS and optr response held temperature below trip setpoint; sif-10-027 did not act. | SIF-10-027 | sif_id |  | blocked_outlet | 0.64664 | rotating_equipment_trip | near_miss | FALSE
N0395 | 2025-07-13 | U40 | Shift supervisor | Wrong v/v lined up during pump changeover. flow low alarm on u40-ft-4025 ackd, board operator reduced feed; sif-40-025 not demanded. | SIF-40-025 | sif_id |  | operator_error | 0.97481 | rotating_equipment_trip | near_miss | FALSE
N0396 | 2025-07-21 | U30 | Process engineer | DCS I/O card fault on U30-LIC-3005 loop, vlv went to fail position. BPCS and optr response held level below trip setpoint; the SIF did not act. | SIF-30-005 | tag |  | bpcs_loop_failure | 0.97484 | operator_error | near_miss | FALSE
N0397 | 2025-07-24 | U50 | Process engineer | the SIF trpiped with no proecss demand. U50-PT-5019 reading spiked during loop check, process normal. Restarted after 18 hrs. | SIF-50-019 | tag |  | spurious_trip | 0.9609 | spurious_trip | spurious | FALSE
N0398 | 2025-07-27 | U50 | Field operator | SIF50025 tripped, steam drum V-5101 shut down. Field check found nothing obvious. Restarted after 6 hrs. | SIF-50-025 | sif_id |  | spurious_trip | 0.95214 | bpcs_loop_failure | spurious | FALSE
N0399 | 2025-07-27 | U20 | Shift supervisor | Heat removal lost on reactor R-2101. flow low trip: sif-20-020 activated from U20-FT2020, final elements closed as designed. | SIF-20-020 | sif_id |  | rotating_equipment_trip | 0.35994 | bpcs_loop_failure | demand | TRUE
N0400 | 2025-08-03 | U50 | Field operator | steam drum V-5101: Wrong valve lined up during pump changeover. flow low alarm on the transmitter ackd, board opr started standby pump; the SIF not demanded. |  | ambiguous | candidates: SIF-50-011, SIF-50-016, SIF-50-025, SIF-50-026, SIF-50-028 | operator_error | 0.92383 | rotating_equipment_trip | near_miss | TRUE
N0401 | 2025-08-14 | U40 | Board operator | Unplanned shutdown of interstage cooler E-4103 by the SIF; loose terminal on U40-TT-4035 loop wiring, no process deviation. Unit restarted after 12 hrs. | SIF-40-035 | tag |  | spurious_trip | 0.96044 | spurious_trip | spurious | FALSE
N0402 | 2025-08-26 | U10 | Process engineer | feed heater H-1102: the SIF trip with no process demand. impulse line of the tranmsitter plugged, reading false. Restarted after 6 hrs. |  | ambiguous | candidates: SIF-10-008, SIF-10-009, SIF-10-015, SIF-10-016, SIF-10-018, SIF-10-022, SIF-10-023, SIF-10-026, SIF-10-033, SIF-10-038 | spurious_trip | 0.93005 | spurious_trip | spurious | TRUE
N0403 | 2025-09-05 | U40 | Field operator | Unplanned shutdown of suction drum V-4102 by sif-40-011; loose terminal on u40-lt-4011 loop wiring, no process deviation. Unit restarted after 24 hrs. | SIF-40-011 | sif_id |  | spurious_trip | 0.97721 | spurious_trip | spurious | FALSE
N0404 | 2025-09-05 | U40 | Field operator | U40-TIC-4032 controller output saturated at 100% after valve positioner failure. Alarm U40-TT-4032 temp hi came in, operator started stby pump and process recovered before trip. | SIF-40-032 | tag |  | bpcs_loop_failure | 0.93794 | rotating_equipment_trip | near_miss | FALSE
N0405 | 2025-09-06 | U20 | Process engineer | sif-20-035 trip with no process demand. trip solenoid failed de-energised, process was steady. Restarted after 18 hrs. | SIF-20-035 | sif_id |  | spurious_trip | 0.97759 | spurious_trip | spurious | FALSE
N0406 | 2025-09-07 | U20 | Board operator | Unplanned shutdown of reactor R-2101 by sif-20-014; impulse line of U20 LT-2014 plugged, reading false. Unit restarted after 2 hrs. | SIF-20-014 | sif_id |  | spurious_trip | 0.96334 | spurious_trip | spurious | FALSE
N0407 | 2025-09-12 | U10 | Shift supervisor | Line-up issue during shift handover on feed heater H-1102. Alarm U10-PT-1018 pressure high came in, operator took the loop to manual and stabilised and process recovered before trip. Outlet path verified open. | SIF-10-018 | tag |  | operator_error | 0.63786 | bpcs_loop_failure | near_miss | FALSE
N0408 | 2025-09-13 | U10 | Process engineer | feed pump P-1103A: the SIF tripped with no process demand. transmitter the transmitter found drifting, no real process upset. Restarted after 24 hrs. |  | ambiguous | candidates: SIF-10-001, SIF-10-006, SIF-10-027, SIF-10-028, SIF-10-029, SIF-10-031, SIF-10-032, SIF-10-035 | spurious_trip | 0.93903 | spurious_trip | spurious | TRUE
N0409 | 2025-09-18 | U50 | Field operator | IA receiver V-5104: Running pump tripped on motor overload, standby did not autostart. lvl hi alarm on the transmitter acknowledged, board optr opened bypass to restore flow; the SIF not demanded. No pump trip recorded. |  | unlinked | no SIF ID, tag or equipment found | rotating_equipment_trip | 0.74738 | utility_loss | near_miss | TRUE
N0410 | 2025-09-21 | U20 | Shift supervisor | SIF 20-012 TRIP WITH NO PROCESS DEMAND. TRIP SOLENOID FAILED DE-ENERGISED, PROCESS WAS STEADY. RESTARTED AFTER 2 HRS. | SIF-20-012 | sif_id |  | spurious_trip | 0.97508 | spurious_trip | spurious | FALSE
N0411 | 2025-09-26 | U40 | Shift supervisor | SIF 40-027 tripped with no process demand. impulse line of U40-PT4027 plugged, reading false. Restarted after 4 hrs. Control valve stroke checked OK. | SIF-40-027 | sif_id |  | spurious_trip | 0.94215 | spurious_trip | spurious | FALSE
N0412 | 2025-10-06 | U20 | Shift supervisor | Cooling water supply to reactor effluent cooler E-2103 lost. level high alarm on U20-LT-2019 ackd, board opr reduced feed; SIF20019 not demanded. | SIF-20-019 | sif_id |  | loss_of_cooling | 0.74111 | loss_of_cooling | near_miss | FALSE
N0413 | 2025-10-07 | U30 | Shift supervisor | SIF 30-008 trpd with no process demand. U30-LT3008 reading spiked during loop check, process normal. Restarted after 18 hrs. | SIF-30-008 | sif_id |  | spurious_trip | 0.9783 | spurious_trip | spurious | FALSE
N0414 | 2025-10-13 | U30 | Process engineer | Unit upset, cause under investigation. Alarm U30-PT3030 press hi came in, operator isolated the affected line and process recovered before trip. | SIF-30-030 | tag |  | utility_loss | 0.50171 | blocked_outlet | near_miss | TRUE
N0415 | 2025-10-14 | U20 | Shift supervisor | BOOSTER PUMP COUPLING FAILURE, DISCHARGE FLOW COLLAPSED. ALARM U20-FT-2010 FLOW LO CAME IN, OPTR TOOK THE LOOP TO MANUAL AND SATBILISED AND PROCESS RCEOVERED BEFORE TRIP. | SIF-20-010 | tag |  | rotating_equipment_trip | 0.93423 | rotating_equipment_trip | near_miss | FALSE
N0416 | 2025-10-22 | U50 | Shift supervisor | UPS changeover glitch caused loss of field power. Alarm u50-ft-5008 flow low came in, opr took the loop to manual and stabilised and process recovered before trip. | SIF-50-008 | tag |  | utility_loss | 0.93548 | utility_loss | near_miss | FALSE
N0417 | 2025-10-26 | U50 | Board operator | SIF 50-005 tripped with no process demand. transmitter U50-PT-5005 found drifting, no real process upset. Restarted after 6 hrs. | SIF-50-005 | sif_id |  | spurious_trip | 0.98251 | spurious_trip | spurious | FALSE
N0418 | 2025-10-26 | U10 | Shift supervisor | Pump mechanical seal failed, pump stopped by field operator. Alarm u10-lt-1032 lvl lo came in, operator took the loop to manaul and stabilised and process recovered before trip. | SIF-10-032 | tag |  | rotating_equipment_trip | 0.92926 | rotating_equipment_trip | near_miss | FALSE
N0419 | 2025-10-31 | U60 | Process engineer | Downstream block valve found closed on loading pump P-6103A outlet. lvl lo alarm on U60-LT-6004 ackd, board operator started stby pump; SIF 60-004 not demanded. No pump trip recorded. | SIF-60-004 | sif_id |  | blocked_outlet | 0.89593 | rotating_equipment_trip | near_miss | FALSE
N0420 | 2025-11-04 | U50 | Field operator | SIF-50-023 tripped with no process demand. loose terminal on U50-FT5023 loop wiring, no process deviation. Restarted after 4 hrs. Procedure followed as written. | SIF-50-023 | sif_id |  | spurious_trip | 0.91895 | spurious_trip | spurious | FALSE
N0421 | 2025-11-13 | U60 | Board operator | PUMP MECHANICAL SEAL FAILED, PUMP STOPPED BY FIELD OPTR. ALARM U60-FT-6008 FLOW LOW CAME IN, OPTR OPENED BYPASS TO RESTORE FLOW AND PROCESS RECOVERED BEFORE TRIP. | SIF-60-008 | tag |  | rotating_equipment_trip | 0.93636 | rotating_equipment_trip | near_miss | FALSE
N0422 | 2025-11-21 | U20 | Shift supervisor | Running pump trip on motor overload, standby did not autostart. BPCS and optr response held lvl below trip setpoint; SIF-20-028 did not act. | SIF-20-028 | sif_id |  | rotating_equipment_trip | 0.86133 | rotating_equipment_trip | near_miss | FALSE
N0423 | 2025-11-23 | U40 | Board operator | Power dip on substation bus, several motors stopped. ESD on discharge drum V-4104: U40 TT-4030 temperature high trip, the SIF worked, unit brought to safe state. | SIF-40-030 | tag |  | utility_loss | 0.82409 | utility_loss | demand | FALSE
N0424 | 2025-11-25 | U60 | Shift supervisor | DRIVER STOPPED, FLOW FELL AWAY. LEVEL LO TRIP: SIF 60-027 ACTIVATED FROM U60-LT-6027, FINAL ELEMENTS CLOSED AS DESIGNED. | SIF-60-027 | sif_id |  | rotating_equipment_trip | 0.8525 | bpcs_loop_failure | demand | FALSE
N0425 | 2025-11-27 | U20 | Shift supervisor | SIF 20-003 trpd with no process demand. transmitter u20-ft-2003 found drifting, no real process upset. Restarted after 4 hrs. Power supply confirmed healthy. | SIF-20-003 | sif_id |  | spurious_trip | 0.91768 | spurious_trip | spurious | FALSE
N0426 | 2025-11-29 | U50 | Field operator | Wrong v/v lined up during pump changeover. SIF 50-012 tripped on pressure low (U50 PT-5012 reached trip setpoint), IA receiver V-5104 shut down safely. Outlet path verified open. | SIF-50-012 | sif_id |  | operator_error | 0.8693 | utility_loss | demand | FALSE
N0427 | 2025-11-29 | U60 | Process engineer | DCS I/O card fault on U60-LIC-6018 loop, valve went to fail position. BPCS and operator response held lvl below trip setpoint; SIF-60-018 did not act. Procedure followed as written. | SIF-60-018 | sif_id |  | bpcs_loop_failure | 0.97943 | operator_error | near_miss | FALSE
N0428 | 2025-11-30 | U20 | Board operator | Unplanned shutdown of reactor R-2102 by sif-20-007; loose terminal on u20-ft-2007 loop wiring, no process deviation. Unit restarted after 4 hrs. Control vlv stroke checked OK. | SIF-20-007 | sif_id |  | spurious_trip | 0.95251 | spurious_trip | spurious | FALSE
N0429 | 2025-12-01 | U30 | Field operator | Supply header disturbance hit separator V-3101. pressure high trip: the SIF activated from the transmitter, final elements closed as designed. |  | ambiguous | candidates: SIF-30-004, SIF-30-009, SIF-30-031 | utility_loss | 0.91725 | bpcs_loop_failure | demand | TRUE
N0430 | 2025-12-01 | U10 | Field operator | Unplanned shutdown of mixing drum V-1104 by SIF-10-024; trip solenoid failed de-energised, prcoess was steady. Unit restarted after 2 hrs. Outlet path verified open. | SIF-10-024 | sif_id |  | spurious_trip | 0.94528 | bpcs_loop_failure | spurious | FALSE
N0431 | 2025-12-04 | U40 | Shift supervisor | Board operator entered wrong setpoint on U40-PIC-4027. BPCS and operator response held press below trip setpoint; sif-40-027 did not act. | SIF-40-027 | sif_id |  | operator_error | 0.92112 | operator_error | near_miss | FALSE
N0432 | 2025-12-05 | U20 | Process engineer | COMPRESSOR SURGED AND TRIPPED ON VIBRATION HIGH. FLOW LO TRIP: THE SIF ACTIVATED FROM U20 FT-2005, FINAL ELEMENTS CLOSED AS DESIGNED. COOLING WATER CHECKED NORMAL. | SIF-20-005 | tag |  | rotating_equipment_trip | 0.85479 | loss_of_cooling | demand | FALSE
N0433 | 2025-12-06 | U50 | Process engineer | CW header pressure dropped after cooling tower pump trip. BPCS and operator response held pressure below trip setpoint; SIF-50-022 did not act. | SIF-50-022 | sif_id |  | loss_of_cooling | 0.86642 | loss_of_cooling | near_miss | FALSE
N0434 | 2025-12-08 | U20 | Process engineer | Operator opened bypass instead of block vlv on reactor R-2102. BPCS and optr response held pressure below trip setpoint; SIF-20-021 did not act. No pump trip recorded. | SIF-20-021 | sif_id |  | operator_error | 0.90728 | rotating_equipment_trip | near_miss | FALSE
N0435 | 2025-12-14 | U20 | Board operator | Unplanned shutdown of reactor R-2101 by SIF20006; u20-pt-2006 reading spiked during loop check, process normal. Unit restarted after 24 hrs. | SIF-20-006 | sif_id |  | spurious_trip | 0.97319 | spurious_trip | spurious | FALSE
N0436 | 2025-12-15 | U10 | Board operator | SIF 10-040 trpd, mixing drum V-1104 shut down. Field check found nothing obvious. Restarted after 12 hrs. | SIF-10-040 | sif_id |  | spurious_trip | 0.92734 | bpcs_loop_failure | spurious | FALSE
N0437 | 2025-12-17 | U30 | Shift supervisor | Booster pump coupling failure, discharge flow collapsed. ESD on reflux drum V-3104: U30 PT-3030 press high trip, SIF-30-030 worked, unit brought to safe state. | SIF-30-030 | sif_id |  | rotating_equipment_trip | 0.95704 | rotating_equipment_trip | demand | FALSE
N0438 | 2025-12-19 | U50 | Board operator | SIF-50-004 trpd with no process demand. U50-LT5004 reading spiked during loop check, process normal. Restarted after 8 hrs. | SIF-50-004 | sif_id |  | spurious_trip | 0.98005 | spurious_trip | spurious | FALSE
N0439 | 2025-12-25 | U50 | Process engineer | Unplanned shutdown of steam drum V-5101 by SIF 50-028; u50-ft-5028 reading spiked during loop check, process normal. Unit restarted after 8 hrs. | SIF-50-028 | sif_id |  | spurious_trip | 0.97394 | spurious_trip | spurious | FALSE
N0440 | 2025-12-30 | U10 | Board operator | SIF 10-002 trpd, feed drum V-1101 shut down. Field check found nothing obvious. Restarted after 2 hrs. | SIF-10-002 | sif_id |  | spurious_trip | 0.95602 | bpcs_loop_failure | spurious | FALSE

## Needs_review
narrative_id | date | unit | reported_by | text | sif_id | link_method | link_note | ie_category | ie_confidence | ie_keyword_baseline | outcome | needs_review
N0001 | 2021-01-03 | U50 | Field operator | Operator opened bypass instead of block valve on IA receiver V-5104. pressure low alarm on the transmitter ackd, board optr opened bypass to restore flow; the SIF not demanded. |  | unlinked | no SIF ID, tag or equipment found | operator_error | 0.92245 | utility_loss | near_miss | TRUE
N0004 | 2021-01-19 | U60 | Board operator | Process deviation, root cause not yet recorded. BPCS and optr response held lvl below trip setpoint; sif-60-021 did not act. | SIF-60-021 | sif_id |  | operator_error | 0.48374 | operator_error | near_miss | TRUE
N0006 | 2021-01-25 | U20 | Field operator | Operator opened bypass instead of block valve on reactor effluent cooler E-2103. ESD on reactor effluent cooler E-2103: U20 PT-2037 pressure lo trip, the SIF worked, unit brought to safe state. | SIF-20-037 | tag |  | operator_error | 0.48067 | blocked_outlet | demand | TRUE
N0007 | 2021-01-28 | U50 | Board operator | Machine stopped unexpectedly. the SIF trip on pr hi (the transmitter reached trip setpoint), boiler B-5102 shut down safely. |  | ambiguous | candidates: SIF-50-007, SIF-50-019 | rotating_equipment_trip | 0.73931 | operator_error | demand | TRUE
N0012 | 2021-02-13 | U20 | Process engineer | Supply header disturbance hit the vessel. lvl lo trip: the SIF activated from the transmitter, final elements closed as designed. |  | unlinked | no SIF ID, tag or equipment found | utility_loss | 0.90199 | bpcs_loop_failure | demand | TRUE
N0014 | 2021-02-16 | U30 | Process engineer | the SIF tripped with no process demand. trip solenoid failed de-energised, process was steady. Restarted after 6 hrs. |  | unlinked | no SIF ID, tag or equipment found | spurious_trip | 0.98016 | spurious_trip | spurious | TRUE
N0018 | 2021-02-20 | U10 | Process engineer | THE SIF TRIPPED WITH NO PROCESS DEMAND. TRIP SOLENOID FAILED DE-ENERGISED, PROCESS WAS STEADY. RESTARTED AFTER 6 HRS. |  | unlinked | no SIF ID, tag or equipment found | spurious_trip | 0.97689 | spurious_trip | spurious | TRUE
N0022 | 2021-03-15 | U10 | Shift supervisor | U10-FIC-1012 loop misbehaving, valve hunting. flow low alarm on U10-FT-1012 acknowledged, board operator took the loop to manual and stabilised; SIF10012 not demanded. | SIF-10-012 | sif_id |  | bpcs_loop_failure | 0.2842 | bpcs_loop_failure | near_miss | TRUE
N0027 | 2021-03-30 | U30 | Shift supervisor | Controller output erratic on U30-PIC-3010. Alarm U30 PT-3010 pressure lo came in, optr started stby pump and process recovered before trip. Outlet path verified open. | SIF-30-010 | tag |  | bpcs_loop_failure | 0.49679 | rotating_equipment_trip | near_miss | TRUE
N0031 | 2021-05-13 | U50 | Field operator | INITIALLY SUSPECTED AN OPTR ERROR, LATER CONFIRMED: CHECK VLV STUCK CLOSED ON IA RECEIVER V-5104 DISCHARGE. PR LO ALARM ON U50-PT-5035 ACKNOWLEDGED, BOARD OPTR REDUCED FEED; SIF-50-035 NOT DEMANDED. | SIF-50-035 | sif_id |  | blocked_outlet | 0.37646 | utility_loss | near_miss | TRUE
N0032 | 2021-05-23 | U60 | Board operator | the SIF tripped with no process demand. trip solenoid failed de-energised, process was steady. Restarted after 4 hrs. |  | unlinked | no SIF ID, tag or equipment found | spurious_trip | 0.97997 | spurious_trip | spurious | TRUE
N0041 | 2021-06-22 | U40 | Process engineer | Unplanned shudtown of discharge drum V-4104 by the SIF; trip solenoid failed de-energised, process was steady. Unit restarted after 6 hrs. Outelt path verified open. |  | ambiguous | candidates: SIF-40-008, SIF-40-010, SIF-40-012, SIF-40-015, SIF-40-018, SIF-40-026, SIF-40-027, SIF-40-028, SIF-40-030, SIF-40-031, SIF-40-033, SIF-40-034, SIF-40-040 | spurious_trip | 0.92983 | spurious_trip | spurious | TRUE
N0044 | 2021-07-10 | U10 | Process engineer | Booster pump coupilng failure, discharge flow collapsed. ESD on feed pump P-1103A: the transmitter level low trip, the SIF worked, unit brought to safe state. |  | ambiguous | candidates: SIF-10-031, SIF-10-032 | rotating_equipment_trip | 0.86331 | rotating_equipment_trip | demand | TRUE
N0052 | 2021-08-26 | U10 | Board operator | Unplanned shutdown of feed heater H-1102 by the SIF; trip solenoid failed de-energised, process was steady. Unit restarted after 24 hrs. Power supply confirmed healthy. |  | ambiguous | candidates: SIF-10-008, SIF-10-009, SIF-10-015, SIF-10-016, SIF-10-018, SIF-10-022, SIF-10-023, SIF-10-026, SIF-10-033, SIF-10-038 | spurious_trip | 0.9149 | spurious_trip | spurious | TRUE
N0058 | 2021-09-14 | U50 | Board operator | CW pump P-5103A: Running pump trpd on motor overload, standby did not autostart. BPCS and opr response held flow below trip setpoint; the SIF did not act. |  | unlinked | no SIF ID, tag or equipment found | rotating_equipment_trip | 0.864 | loss_of_cooling | near_miss | TRUE
N0059 | 2021-09-15 | U40 | Field operator | INTERSTAGE COOLER E-4103: CONTROL VALVE THE CONTROL VALVE STUCK OPEN, THE CONTROL LOOP LOOP COULD NOT CONTROL. BPCS AND OPR RESPONSE HELD TEMPERATURE BELOW TRIP SETPOINT; THE SIF DID NOT ACT. |  | ambiguous | candidates: SIF-40-001, SIF-40-004, SIF-40-006, SIF-40-013, SIF-40-014, SIF-40-020, SIF-40-024, SIF-40-035 | bpcs_loop_failure | 0.9297 | operator_error | near_miss | TRUE
N0065 | 2021-10-03 | U40 | Shift supervisor | DISCHARGE DRUM V-4104: PUMP MECHANICAL SEAL FAILED, PUMP STOPPED BY FIELD OPERATOR. ALARM THE TRANSMITTER TEMP HI CAME IN, OPERATOR STARTED STANDBY PUMP AND PROCESS RECOVERED BEFORE TRIP. |  | ambiguous | candidates: SIF-40-012, SIF-40-028, SIF-40-030, SIF-40-034 | rotating_equipment_trip | 0.94507 | rotating_equipment_trip | near_miss | TRUE
N0067 | 2021-10-07 | U10 | Process engineer | feed heater H-1102: Runnnig pump tripped on motor overload, stby did not autostart. Alarm the transmitter temperature hi came in, optr started stby pump and process recovered before trip. Instrument air pressure was normal throughout. |  | ambiguous | candidates: SIF-10-015, SIF-10-018, SIF-10-022, SIF-10-023, SIF-10-026 | rotating_equipment_trip | 0.91687 | utility_loss | near_miss | TRUE
N0072 | 2021-11-06 | U40 | Shift supervisor | MACHINE STOPPED UNEXPECTEDLY. ESD ON THE VESSEL: THE TRANSMITTER FLOW LOW TRIP, THE SIF WORKED, UNIT BROUGHT TO SAFE STATE. |  | unlinked | no SIF ID, tag or equipment found | rotating_equipment_trip | 0.73694 | bpcs_loop_failure | demand | TRUE
N0073 | 2021-11-09 | U60 | Field operator | the SIF tripped with no process demand. loose terminal on the transmitter loop wiring, no process deviation. Restarted after 24 hrs. |  | unlinked | no SIF ID, tag or equipment found | spurious_trip | 0.9648 | spurious_trip | spurious | TRUE
N0075 | 2021-11-21 | U50 | Field operator | Booster pump coupling failure, discharge flow collapsed. BPCS and opr response held level below trip setpoint; the SIF did not act. |  | unlinked | no SIF ID, tag or equipment found | rotating_equipment_trip | 0.87155 | rotating_equipment_trip | near_miss | TRUE
N0076 | 2021-11-21 | U40 | Board operator | Process deviation, root cause not yet recorded. flow low trip: SIF-40-004 activated from u40-ft-4004, final elements closed as designed. | SIF-40-004 | sif_id |  | loss_of_cooling | 0.42667 | bpcs_loop_failure | demand | TRUE
N0078 | 2021-12-04 | U10 | Process engineer | Cooling tower fan trip, CW return temp rising. Alarm the transmitter level hi came in, operator took the loop to manual and stabilised and process recovered before trip. |  | unlinked | no SIF ID, tag or equipment found | loss_of_cooling | 0.90658 | loss_of_cooling | near_miss | TRUE
N0084 | 2021-12-27 | U50 | Shift supervisor | Process deviation, root cause not yet recorded. Alarm u50-tt-5036 temp hi came in, operator took the loop to manual and stabilised and process recovered before trip. | SIF-50-036 | tag |  | rotating_equipment_trip | 0.47637 | bpcs_loop_failure | near_miss | TRUE
N0088 | 2022-01-02 | U40 | Shift supervisor | UNPLANNED SHUTDOWN OF INTERSTAGE COOLER E-4103 BY THE SIF; LOOSE TERMINAL ON THE TRANSMITTER LOOP WIRING, NO PROCESS DEVIATION. UNIT RESTARTED AFTER 24 HRS. |  | ambiguous | candidates: SIF-40-001, SIF-40-004, SIF-40-006, SIF-40-013, SIF-40-014, SIF-40-020, SIF-40-024, SIF-40-035 | spurious_trip | 0.95395 | spurious_trip | spurious | TRUE
N0093 | 2022-02-07 | U10 | Board operator | Outlet strainer choked on feed drum V-1101. BPCS and operator response held press below trip setpoint; the SIF did not act. |  | ambiguous | candidates: SIF-10-002, SIF-10-005, SIF-10-010, SIF-10-011, SIF-10-012, SIF-10-017, SIF-10-019, SIF-10-020, SIF-10-025, SIF-10-034, SIF-10-039 | blocked_outlet | 0.81453 | blocked_outlet | near_miss | TRUE
N0098 | 2022-02-20 | U20 | Shift supervisor | Process deviation, root cause not yet recorded. BPCS and optr response held flow below trip setpoint; the SIF did not act. Instrument air pressure was normal throughout. |  | unlinked | no SIF ID, tag or equipment found | operator_error | 0.51987 | utility_loss | near_miss | TRUE
N0101 | 2022-02-28 | U20 | Board operator | Process deviation, root cause not yet recorded. Alarm U20 FT-2020 flow low came in, operator took the loop to manual and stabilised and process recovered before trip. | SIF-20-020 | tag |  | loss_of_cooling | 0.31263 | bpcs_loop_failure | near_miss | TRUE
N0104 | 2022-03-18 | U10 | Board operator | Unplanned shutdown of feed heaetr H-1102 by the SIF; impulse line of the transmitter plugged, reading false. Unit restarted after 8 hrs. |  | unlinked | no SIF ID, tag or equipment found | spurious_trip | 0.96419 | spurious_trip | spurious | TRUE
N0108 | 2022-04-05 | U30 | Board operator | the SIF tripped, separator V-3101 shut down. Field check found nothing obvious. Restarted after 2 hrs. Instrument air press was normal throughout. |  | ambiguous | candidates: SIF-30-004, SIF-30-005, SIF-30-009, SIF-30-017, SIF-30-018, SIF-30-020, SIF-30-025, SIF-30-029, SIF-30-031, SIF-30-032, SIF-30-034, SIF-30-035, SIF-30-038, SIF-30-039 | spurious_trip | 0.86924 | utility_loss | spurious | TRUE
N0114 | 2022-05-20 | U60 | Field operator | the SIF trip with no process demand. trip solenoid failed de-energised, process was steady. Restarted after 8 hrs. Control valve stroke checked OK. |  | unlinked | no SIF ID, tag or equipment found | spurious_trip | 0.94945 | spurious_trip | spurious | TRUE
N0115 | 2022-05-25 | U60 | Process engineer | Downstream block valve found closed on storage tank T-6102 outlet. temp high trip: the SIF activated from the transmitter, final elements closed as designed. |  | ambiguous | candidates: SIF-60-015, SIF-60-026 | blocked_outlet | 0.82933 | blocked_outlet | demand | TRUE
N0121 | 2022-06-16 | U40 | Shift supervisor | Downsteram block vlv found closed on compressor K-4101 outlet. BPCS and opr response held flow below trip setpoint; the SIF did not act. |  | ambiguous | candidates: SIF-40-002, SIF-40-007 | blocked_outlet | 0.6679 | rotating_equipment_trip | near_miss | TRUE
N0122 | 2022-06-17 | U30 | Shift supervisor | the SIF tripped, column C-3102 shut down. Field check found nothing obvious. Restarted after 8 hrs. |  | ambiguous | candidates: SIF-30-001, SIF-30-007, SIF-30-008, SIF-30-014, SIF-30-015, SIF-30-019, SIF-30-022, SIF-30-027, SIF-30-033, SIF-30-036 | spurious_trip | 0.93069 | bpcs_loop_failure | spurious | TRUE
N0137 | 2022-09-06 | U50 | Board operator | Cooling water supply to IA receiver V-5104 lost. pressure low alarm on U50-PT5012 ackd, board optr isolated the affected line; SIF-50-012 not demanded. Instrument air pressure was normal throughout. | SIF-50-012 | sif_id |  | loss_of_cooling | 0.48815 | loss_of_cooling | near_miss | TRUE
N0143 | 2022-09-18 | U50 | Process engineer | SUPPLY HEADER DISTURBANCE HIT BOILER B-5102. BPCS AND OPERATOR RESPONSE HELD FLOW BELOW TRIP SETPOINT; THE SIF DID NOT ACT. |  | ambiguous | candidates: SIF-50-002, SIF-50-013, SIF-50-017, SIF-50-020 | utility_loss | 0.89981 | operator_error | near_miss | TRUE
N0145 | 2022-09-21 | U50 | Shift supervisor | Startup procedure step skipped, IA receiver V-5104 filled too fast. SIF-50-037 tripped on flow low (U50 FT-5037 reached trip setpoint), IA receiver V-5104 shut down safely. | SIF-50-037 | sif_id |  | rotating_equipment_trip | 0.31516 | utility_loss | demand | TRUE
N0153 | 2022-11-05 | U40 | Board operator | Initially suspected a power dip, later confirmed: downstream unit isolated without notice, discharge drum V-4104 outlet blocked. BPCS and operator response held press below trip setpoint; the SIF did not act. |  | ambiguous | candidates: SIF-40-010, SIF-40-026 | blocked_outlet | 0.93514 | utility_loss | near_miss | TRUE
N0156 | 2022-11-14 | U40 | Board operator | suction drum V-4102: the SIF tripped with no process demand. trip sloenoid failed de-energised, process was steady. Restarted after 18 hrs. |  | ambiguous | candidates: SIF-40-005, SIF-40-011, SIF-40-016, SIF-40-019, SIF-40-022, SIF-40-023, SIF-40-025, SIF-40-029, SIF-40-039 | spurious_trip | 0.95895 | spurious_trip | spurious | TRUE
N0162 | 2022-12-03 | U40 | Field operator | Nitrogen supply lost to interstage cooler E-4103 blanketing. temperature high trip: the SIF activated from the transmitter, final elements closed as designed. |  | ambiguous | candidates: SIF-40-013, SIF-40-020, SIF-40-035 | utility_loss | 0.85296 | utility_loss | demand | TRUE
N0168 | 2022-12-28 | U60 | Process engineer | Unit upset, cause under investigation. the SIF tripped on pressure high (U60-PT6013 reached trip setpoint), storage tank T-6102 shut down safely. | SIF-60-013 | tag |  | bpcs_loop_failure | 0.44177 | operator_error | demand | TRUE
N0171 | 2023-01-08 | U40 | Process engineer | Motor tripped on earth fault, flow to compressor K-4101 lost. BPCS and operator response held temperature below trip setpoint; the SIF did not act. |  | ambiguous | candidates: SIF-40-002, SIF-40-007 | rotating_equipment_trip | 0.94175 | rotating_equipment_trip | near_miss | TRUE
N0173 | 2023-01-17 | U60 | Process engineer | Process deviation, root cause not yet recorded. ESD on storage tank T-6102: U60-PT6013 pr hi trip, the SIF worked, unit brought to safe state. | SIF-60-013 | tag |  | rotating_equipment_trip | 0.40345 | bpcs_loop_failure | demand | TRUE
N0180 | 2023-02-04 | U20 | Field operator | THE SIF TRIPPED WITH NO PROCESS DEMAND. TRIP SOLENOID FAILED DE-ENERGISED, PROCESS WAS STEADY. RESTARTED AFTER 12 HRS. |  | unlinked | no SIF ID, tag or equipment found | spurious_trip | 0.97645 | spurious_trip | spurious | TRUE
N0184 | 2023-02-13 | U30 | Field operator | Motor trip on earth fault, flow to reflux drum V-3104 lost. Alarm the transmitter pressure hi came in, opr took the loop to manual and stabilised and process recovered before trip. |  | ambiguous | candidates: SIF-30-010, SIF-30-011, SIF-30-021, SIF-30-028, SIF-30-030 | rotating_equipment_trip | 0.90764 | rotating_equipment_trip | near_miss | TRUE
N0187 | 2023-02-21 | U10 | Process engineer | Human error during changeover. BPCS and operator response held pr below trip setpoint; the SIF did not act. |  | unlinked | no SIF ID, tag or equipment found | operator_error | 0.97213 | operator_error | near_miss | TRUE
N0191 | 2023-03-08 | U40 | Board operator | Check v/v stuck closed on the vessel discharge. temp hi trip: the SIF activated from the transmitter, final elements colsed as designed. |  | unlinked | no SIF ID, tag or equipment found | blocked_outlet | 0.78768 | blocked_outlet | demand | TRUE
N0194 | 2023-03-14 | U20 | Board operator | reactor R-2102: Booster pump coupling failure, discharge flow collapsed. Alarm the transmitter level low came in, operator took the loop to manual and stabilised and process recovered before trip. |  | ambiguous | candidates: SIF-20-002, SIF-20-005, SIF-20-007, SIF-20-015, SIF-20-017, SIF-20-030, SIF-20-031, SIF-20-032 | rotating_equipment_trip | 0.88197 | rotating_equipment_trip | near_miss | TRUE
N0196 | 2023-03-24 | U50 | Process engineer | steam drum V-5101: DCS I/O card fault on the control loop loop, valve went to fail position. flow low alarm on the transmitter acknowledged, board opr isolated the affected line; the SIF not demanded. Instrument air press was normal throughout. |  | ambiguous | candidates: SIF-50-011, SIF-50-016, SIF-50-025, SIF-50-026, SIF-50-028 | bpcs_loop_failure | 0.61494 | utility_loss | near_miss | TRUE
N0197 | 2023-03-27 | U50 | Field operator | Bioler B-5102 could not discharge. BPCS and operator response held lvl below trip setpoint; sif-50-006 did not act. Outlet path verified open. | SIF-50-006 | sif_id |  | bpcs_loop_failure | 0.37748 | operator_error | near_miss | TRUE
N0203 | 2023-05-06 | U40 | Process engineer | Nitrogen supply lost to compressor K-4101 blanketing. Alarm U40-TT-4009 temperature high came in, operator started standby pump and process recovered before trip. Cooling water checked normal. | SIF-40-009 | tag |  | utility_loss | 0.53095 | loss_of_cooling | near_miss | TRUE
N0208 | 2023-06-01 | U20 | Field operator | Fouled exchanger gave reduced cooling duty on the vessel. Alarm the transmitter level high came in, optr started stby pump and process recovered before trip. |  | unlinked | no SIF ID, tag or equipment found | loss_of_cooling | 0.88393 | loss_of_cooling | near_miss | TRUE
N0219 | 2023-07-11 | U60 | Shift supervisor | UNPLANNED SHUTDOWN OF FLARE KO DRUM V-6104 BY THE SIF; TRIP SOLENOID FAILED DE-ENERGISED, PRCOESS WAS STEADY. UNIT RESTARTED AFTER 6 HRS. |  | ambiguous | candidates: SIF-60-001, SIF-60-009, SIF-60-010, SIF-60-012, SIF-60-019, SIF-60-022, SIF-60-030, SIF-60-033, SIF-60-038 | spurious_trip | 0.95517 | bpcs_loop_failure | spurious | TRUE
N0222 | 2023-07-18 | U50 | Field operator | Unplanned shutdown of boiler B-5102 by the SIF; trip solenoid failed de-energised, process was steady. Unit restarted after 18 hrs. |  | ambiguous | candidates: SIF-50-002, SIF-50-003, SIF-50-006, SIF-50-007, SIF-50-013, SIF-50-015, SIF-50-017, SIF-50-019, SIF-50-020, SIF-50-029, SIF-50-033, SIF-50-034 | spurious_trip | 0.97789 | spurious_trip | spurious | TRUE
N0228 | 2023-08-22 | U60 | Shift supervisor | Unplanned shutdown of storage tank T-6101 by the SIF; loose terminal on the transmitter loop wiring, no process deviation. Unit restarted after 12 hrs. Instrument air pressure was normal throughout. |  | ambiguous | candidates: SIF-60-006, SIF-60-007, SIF-60-016, SIF-60-017, SIF-60-020, SIF-60-021, SIF-60-027, SIF-60-028, SIF-60-031, SIF-60-035, SIF-60-036, SIF-60-037, SIF-60-040 | spurious_trip | 0.9236 | spurious_trip | spurious | TRUE
N0230 | 2023-08-29 | U60 | Shift supervisor | INITIALLY SUSPECTED A PUMP TRIP, LATER CONFIRMED: CW SUPPLY TO STORAGE TANK T-6102 LOST. BPCS AND OPR RESPONSE HELD PRESSURE BELOW TRIP SETPOINT; SIF-60-013 DID NOT ACT. | SIF-60-013 | sif_id |  | loss_of_cooling | 0.36208 | loss_of_cooling | near_miss | TRUE
N0234 | 2023-09-08 | U60 | Board operator | Cooling water valve to loading pump P-6103A closed in error, no coloing flow. lvl lo alarm on the transmitter acknowledged, board operator started stby pump; the SIF not demanded. |  | ambiguous | candidates: SIF-60-004, SIF-60-008, SIF-60-014, SIF-60-018, SIF-60-024, SIF-60-032 | loss_of_cooling | 0.71587 | loss_of_cooling | near_miss | TRUE
N0242 | 2023-10-04 | U50 | Process engineer | Booster pump coupling failure, discharge flow collapsed. ESD on boiler B-5102: the transmitter temperature high trip, the SIF worked, unit brought to safe state. |  | ambiguous | candidates: SIF-50-002, SIF-50-003, SIF-50-013, SIF-50-015, SIF-50-017, SIF-50-020, SIF-50-029, SIF-50-034 | rotating_equipment_trip | 0.91505 | rotating_equipment_trip | demand | TRUE
N0244 | 2023-10-16 | U50 | Shift supervisor | Control valve the control valve stuck open, the control loop loop could not control. ESD on the vessel: the transmitter level lo trip, the SIF worked, unit brought to safe state. |  | unlinked | no SIF ID, tag or equipment found | bpcs_loop_failure | 0.95588 | bpcs_loop_failure | demand | TRUE
N0250 | 2023-12-09 | U50 | Field operator | Unplanned shutdown of the vessel by the SIF; loose terminal on the transmitter loop wiring, no porcess deviation. Unit restrated after 6 hrs. |  | unlinked | no SIF ID, tag or equipment found | spurious_trip | 0.91246 | bpcs_loop_failure | spurious | TRUE
N0257 | 2024-01-31 | U10 | Shift supervisor | Running pump tripped on motor overload, standby did not autostart. BPCS and opr response held temp below trip setpoint; the SIF did not act. |  | unlinked | no SIF ID, tag or equipment found | rotating_equipment_trip | 0.92948 | rotating_equipment_trip | near_miss | TRUE
N0262 | 2024-02-26 | U10 | Shift supervisor | Human error during changeover. lvl hi trip: the SIF activated from the transmitter, final elements closed as designed. |  | unlinked | no SIF ID, tag or equipment found | operator_error | 0.69962 | bpcs_loop_failure | demand | TRUE
N0264 | 2024-03-07 | U30 | Board operator | Outlet strainer choked on reflux drum V-3104. Alarm U30-LT3013 level lo came in, optr took the loop to manual and stabilised and process recovered before trip. | SIF-30-013 | tag |  | blocked_outlet | 0.44445 | blocked_outlet | near_miss | TRUE
N0266 | 2024-03-12 | U10 | Process engineer | mixing drum V-1104: Control valve the control valve stuck open, the conrtol loop loop could not control. press high trip: the SIF activated from the transmitter, final elements closed as designed. |  | ambiguous | candidates: SIF-10-003, SIF-10-021, SIF-10-024 | bpcs_loop_failure | 0.80291 | bpcs_loop_failure | demand | TRUE
N0275 | 2024-04-06 | U50 | Process engineer | IA receiver V-5104 outlet running hot, exchanger not keeping up. Alarm U50-FT-5023 flow lo came in, operator took the loop to manual and stabilised and process recovered before trip. | SIF-50-023 | tag |  | rotating_equipment_trip | 0.30055 | utility_loss | near_miss | TRUE
N0285 | 2024-05-09 | U50 | Process engineer | Instrument air header pressure lo, valevs drifted. BPCS and operator response held temp below trip setpoint; SIF 50-003 did not act. Outlet path verified open. | SIF-50-003 | sif_id |  | utility_loss | 0.38021 | utility_loss | near_miss | TRUE
N0309 | 2024-07-29 | U20 | Board operator | Line-up issue during shift handover on the vessel. BPCS and optr response held temp below trip setpoint; the SIF did not act. |  | unlinked | no SIF ID, tag or equipment found | operator_error | 0.79738 | operator_error | near_miss | TRUE
N0313 | 2024-08-14 | U60 | Process engineer | Startup procedure step skipped, loading pump P-6103A filled too fast. Alarm the transmitter pr high came in, optr took the loop to manual and stabilised and process recovered before trip. Procedure followed as written. |  | ambiguous | candidates: SIF-60-023, SIF-60-029 | rotating_equipment_trip | 0.35409 | rotating_equipment_trip | near_miss | TRUE
N0314 | 2024-08-15 | U40 | Board operator | the SIF tripped, discharge drum V-4104 shut down. Field check found nohting obvious. Restarted after 24 hrs. |  | ambiguous | candidates: SIF-40-008, SIF-40-010, SIF-40-012, SIF-40-015, SIF-40-018, SIF-40-026, SIF-40-027, SIF-40-028, SIF-40-030, SIF-40-031, SIF-40-033, SIF-40-034, SIF-40-040 | spurious_trip | 0.8776 | bpcs_loop_failure | spurious | TRUE
N0320 | 2024-09-01 | U50 | Board operator | Unit upset, cause under investigation. SIF-50-033 trpd on level lo (U50 LT-5033 reached trip setpoint), boiler B-5102 shut down safely. | SIF-50-033 | sif_id |  | bpcs_loop_failure | 0.43903 | operator_error | demand | TRUE
N0323 | 2024-09-14 | U40 | Board operator | Downstream block v/v found closed on the vessel outlet. pressure lo trip: the SIF activated from the transmitter, final elements closed as designed. |  | unlinked | no SIF ID, tag or equipment found | blocked_outlet | 0.86157 | blocked_outlet | demand | TRUE
N0332 | 2024-10-12 | U50 | Process engineer | IA receiver V-5104: Initially suspected a power dip, later confirmed: pump mechanical seal failed, pump stopped by field operator. temp high alarm on the transmitter acknowledged, board operator reduced feed; the SIF not demanded. |  | unlinked | no SIF ID, tag or equipment found | rotating_equipment_trip | 0.78468 | utility_loss | near_miss | TRUE
N0344 | 2024-11-19 | U10 | Board operator | Manual valve left closed after maintenance on feed heater H-1102. pr high trip: the SIF activated from the transmitter, final elements closed as designed. |  | ambiguous | candidates: SIF-10-015, SIF-10-018, SIF-10-022 | operator_error | 0.93421 | operator_error | demand | TRUE
N0345 | 2024-11-24 | U50 | Shift supervisor | CW pump P-5103A: Pump mechanical seal failed, pump stopped by field opr. Alarm the transmitter flow lo came in, opr isolated the affected line and process recovered before trip. |  | unlinked | no SIF ID, tag or equipment found | rotating_equipment_trip | 0.88409 | loss_of_cooling | near_miss | TRUE
N0346 | 2024-11-27 | U50 | Board operator | Cooling water supply to IA receiver V-5104 lost. press low alarm on the transmitter acknowledged, board operator took the loop to manual and stabilised; the SIF not demanded. |  | unlinked | no SIF ID, tag or equipment found | loss_of_cooling | 0.66097 | loss_of_cooling | near_miss | TRUE
N0353 | 2024-12-08 | U10 | Shift supervisor | Process deviation, root cause not yet recorded. BPCS and operator response held press below trip setpoint; the SIF did not act. |  | unlinked | no SIF ID, tag or equipment found | bpcs_loop_failure | 0.33689 | operator_error | near_miss | TRUE
N0357 | 2024-12-21 | U30 | Process engineer | Process deviation, root cause not yet recorded. ESD on reflux drum V-3104: u30-pt-3030 pressure hi trip, sif-30-030 worked, unit brought to safe state. Power supply confirmed healthy. | SIF-30-030 | sif_id |  | operator_error | 0.23568 | utility_loss | demand | TRUE
N0360 | 2025-01-17 | U50 | Field operator | Unpalnned shutdown of boiler B-5102 by the SIF; trip solenoid failed de-energised, process was steady. Unit restarted after 8 hrs. |  | ambiguous | candidates: SIF-50-002, SIF-50-003, SIF-50-006, SIF-50-007, SIF-50-013, SIF-50-015, SIF-50-017, SIF-50-019, SIF-50-020, SIF-50-029, SIF-50-033, SIF-50-034 | spurious_trip | 0.9686 | spurious_trip | spurious | TRUE
N0370 | 2025-02-28 | U20 | Shift supervisor | Unplanned shutdown of reactor R-2101 by the SIF; transmitter the transmitter found drifting, no real process upset. Unit restarted after 18 hrs. |  | ambiguous | candidates: SIF-20-003, SIF-20-006, SIF-20-014, SIF-20-020, SIF-20-022, SIF-20-025, SIF-20-026, SIF-20-027, SIF-20-034 | spurious_trip | 0.96776 | spurious_trip | spurious | TRUE
N0374 | 2025-03-23 | U50 | Shift supervisor | IA receiver V-5104: Board operator entered wrong setpoint on the control loop. press hi alarm on the transmitter acknowledged, board operator opened bypass to restore flow; the SIF not demanded. Instrument air press was normal throughout. |  | unlinked | no SIF ID, tag or equipment found | operator_error | 0.61332 | utility_loss | near_miss | TRUE
N0380 | 2025-04-15 | U50 | Board operator | UNPLANNED SHUTDOWN OF BOILER B-5102 BY THE SIF; THE TRANSMITTER READING SPIKED DURING LOOP CHECK, PROCESS NORMAL. UNIT RESTARTED AFTER 6 HRS. |  | ambiguous | candidates: SIF-50-002, SIF-50-003, SIF-50-006, SIF-50-007, SIF-50-013, SIF-50-015, SIF-50-017, SIF-50-019, SIF-50-020, SIF-50-029, SIF-50-033, SIF-50-034 | spurious_trip | 0.97255 | spurious_trip | spurious | TRUE
N0382 | 2025-04-28 | U20 | Shift supervisor | Power dip on substation bus, several motors stopped. temperature high alarm on the transmitter acknowledged, board operator took the loop to manual and stabilised; the SIF not demanded. |  | unlinked | no SIF ID, tag or equipment found | utility_loss | 0.74381 | utility_loss | near_miss | TRUE
N0384 | 2025-05-25 | U10 | Process engineer | Process deviation, root cause not yet recorded. lvl lo alarm on U10-LT1036 acknowledged, board operator isolated the affected line; sif-10-036 not demanded. | SIF-10-036 | sif_id |  | rotating_equipment_trip | 0.37132 | blocked_outlet | near_miss | TRUE
N0388 | 2025-06-14 | U50 | Shift supervisor | CW pump P-5103A: the SIF tripped with no process demand. transmitter the transmitter found drifting, no real process upset. Restarted after 12 hrs. |  | unlinked | no SIF ID, tag or equipment found | spurious_trip | 0.92237 | spurious_trip | spurious | TRUE
N0393 | 2025-07-09 | U30 | Process engineer | column C-3102: Driver stopped, flow fell away. Alarm the transmitter pressure hi came in, optr opened bypass to restore flow and process recovered before trip. |  | ambiguous | candidates: SIF-30-015, SIF-30-019, SIF-30-022 | rotating_equipment_trip | 0.83517 | bpcs_loop_failure | near_miss | TRUE
N0399 | 2025-07-27 | U20 | Shift supervisor | Heat removal lost on reactor R-2101. flow low trip: sif-20-020 activated from U20-FT2020, final elements closed as designed. | SIF-20-020 | sif_id |  | rotating_equipment_trip | 0.35994 | bpcs_loop_failure | demand | TRUE
N0400 | 2025-08-03 | U50 | Field operator | steam drum V-5101: Wrong valve lined up during pump changeover. flow low alarm on the transmitter ackd, board opr started standby pump; the SIF not demanded. |  | ambiguous | candidates: SIF-50-011, SIF-50-016, SIF-50-025, SIF-50-026, SIF-50-028 | operator_error | 0.92383 | rotating_equipment_trip | near_miss | TRUE
N0402 | 2025-08-26 | U10 | Process engineer | feed heater H-1102: the SIF trip with no process demand. impulse line of the tranmsitter plugged, reading false. Restarted after 6 hrs. |  | ambiguous | candidates: SIF-10-008, SIF-10-009, SIF-10-015, SIF-10-016, SIF-10-018, SIF-10-022, SIF-10-023, SIF-10-026, SIF-10-033, SIF-10-038 | spurious_trip | 0.93005 | spurious_trip | spurious | TRUE
N0408 | 2025-09-13 | U10 | Process engineer | feed pump P-1103A: the SIF tripped with no process demand. transmitter the transmitter found drifting, no real process upset. Restarted after 24 hrs. |  | ambiguous | candidates: SIF-10-001, SIF-10-006, SIF-10-027, SIF-10-028, SIF-10-029, SIF-10-031, SIF-10-032, SIF-10-035 | spurious_trip | 0.93903 | spurious_trip | spurious | TRUE
N0409 | 2025-09-18 | U50 | Field operator | IA receiver V-5104: Running pump tripped on motor overload, standby did not autostart. lvl hi alarm on the transmitter acknowledged, board optr opened bypass to restore flow; the SIF not demanded. No pump trip recorded. |  | unlinked | no SIF ID, tag or equipment found | rotating_equipment_trip | 0.74738 | utility_loss | near_miss | TRUE
N0414 | 2025-10-13 | U30 | Process engineer | Unit upset, cause under investigation. Alarm U30-PT3030 press hi came in, operator isolated the affected line and process recovered before trip. | SIF-30-030 | tag |  | utility_loss | 0.50171 | blocked_outlet | near_miss | TRUE
N0429 | 2025-12-01 | U30 | Field operator | Supply header disturbance hit separator V-3101. pressure high trip: the SIF activated from the transmitter, final elements closed as designed. |  | ambiguous | candidates: SIF-30-004, SIF-30-009, SIF-30-031 | utility_loss | 0.91725 | bpcs_loop_failure | demand | TRUE